## abs
| name_0 | name_1 | name_2 | name_3 | name_4 | name_5 | name_6 | unit | location | ILCD 2.0 2018 midpoint
[10 empty] | climate change |  |  |  | ecosystem quality |  |  |  |  | human health | [5 empty] | resources
[10 empty] | climate change biogenic | climate change fossil | climate change land use and land use change | climate change total | freshwater and terrestrial acidification | freshwater ecotoxicity | freshwater eutrophication | marine eutrophication | terrestrial eutrophication | carcinogenic effects | ionising radiation | non-carcinogenic effects | ozone layer depletion | photochemical ozone creation | respiratory effects, inorganics | dissipated water | fossils | land use | minerals and metals
0 | name_0: electricity production; name_1: natural gas; name_2: combined cycle power plant | kilowatt hour | CN-ZJ | 4.6178e-05 | 0.55689 | 1.1658e-05 | 0.55695 | 0.00051609 | 0.20447 | 4.8037e-06 | 0.0001281 | 0.0013745 | 1.097e-09 | 0.0011644 | 1.0562e-08 | 4.8251e-08 | 0.00056409 | 1.3702e-09 | 0.041899 | 8.794 | 0.066133 | 3.8108e-08
1 | name_0: electricity production; name_1: photovoltaic; name_2: 570kWp open ground installation; name_3: multi-Si | kilowatt hour | IT | 0.00029603 | 0.074504 | 0.00018128 | 0.074982 | 0.00047353 | 0.088249 | 4.8754e-05 | 8.9661e-05 | 0.00086697 | 2.5644e-09 | 0.0081229 | 2.2662e-08 | 7.79e-09 | 0.00028792 | 4.65e-09 | 0.10375 | 1.1162 | 7.8782 | 2.6464e-06
2 | name_0: electricity production; name_1: hydro; name_2: pumped storage | kilowatt hour | IN-AP | 0.0038774 | 1.8554 | 0.018963 | 1.8782 | 0.0091536 | 0.55251 | 0.0010969 | 0.0018873 | 0.019426 | 1.4701e-08 | 0.067009 | 2.4159e-07 | 2.1601e-08 | 0.0050343 | 2.5834e-08 | 0.26242 | 31.1995 | 5.532 | 3.2924e-07
3 | name_0: electricity production; name_1: hydro; name_2: run-of-river | kilowatt hour | US-SERC | 2.5129e-06 | 0.0044567 | 1.9473e-06 | 0.0044611 | 2.133e-05 | 0.0055549 | 1.5507e-06 | 6.1903e-06 | 6.7467e-05 | 3.9026e-10 | 0.00024181 | 9.2563e-10 | 3.5963e-10 | 2.0004e-05 | 4.2815e-10 | 0.00078232 | 0.045387 | 0.025252 | 1.8067e-08
4 | name_0: electricity production; name_1: hard coal | kilowatt hour | IN-KA | 6.6955e-05 | 1.5004 | 8.7826e-05 | 1.5006 | 0.0076556 | 0.43391 | 0.00073128 | 0.0015296 | 0.01621 | 1.1006e-08 | 0.0063275 | 2.016e-07 | 1.1734e-08 | 0.0041852 | 2.0914e-08 | 0.1103 | 25.0087 | 4.3012 | 1.9376e-07
5 | name_0: electricity production; name_1: oil | kilowatt hour | CA-QC | 0.00023056 | 1.0998 | 6.51e-05 | 1.1001 | 0.010797 | 0.79337 | 2.0997e-05 | 0.0015058 | 0.015424 | 2.6817e-09 | 0.069684 | 2.7716e-08 | 2.4639e-07 | 0.0044712 | 7.9538e-08 | 0.069365 | 15.1407 | 0.59705 | 1.1286e-07
6 | name_0: electricity production; name_1: hydro; name_2: aluminium industry | kilowatt hour | IAI Area, Africa | 0.0069405 | 0.0064632 | 0.039004 | 0.052407 | 2.811e-05 | 0.0064196 | 1.7481e-06 | 7.58e-06 | 8.3521e-05 | 4.1863e-10 | 0.00041103 | 1.0018e-09 | 4.6073e-10 | 2.5559e-05 | 5.2085e-10 | 1.2561 | 0.061423 | 0.0058359 | 2.2468e-08
7 | electricity production | photovoltaic | 3kWp slanted-roof installation | multi-Si | panel | mounted |  | kilowatt hour | ES | 0.00029419 | 0.063226 | 0.00014345 | 0.063664 | 0.00046191 | 0.072212 | 5.8642e-05 | 8.1931e-05 | 0.00075103 | 1.7771e-09 | 0.0074319 | 2.1962e-08 | 7.1218e-09 | 0.00025523 | 3.9425e-09 | 0.090918 | 0.97389 | 0.48031 | 2.7855e-06
8 | electricity production | photovoltaic | 3kWp slanted-roof installation | multi-Si | panel | mounted |  | kilowatt hour | IN-GJ | 0.00026643 | 0.057261 | 0.00012991 | 0.057657 | 0.00041833 | 0.065398 | 5.3108e-05 | 7.4201e-05 | 0.00068017 | 1.6095e-09 | 0.0067304 | 1.9889e-08 | 6.4502e-09 | 0.00023115 | 3.5705e-09 | 0.082338 | 0.882 | 0.43498 | 2.5226e-06
9 | name_0: electricity production; name_1: oil | kilowatt hour | TH | 0.00023651 | 0.95491 | 5.6505e-05 | 0.9552 | 0.0093746 | 0.69045 | 1.8239e-05 | 0.0013073 | 0.013393 | 2.348e-09 | 0.060504 | 2.411e-08 | 2.1393e-07 | 0.0038824 | 6.9099e-08 | 0.060227 | 13.1461 | 0.5183 | 9.7992e-08
10 | name_0: electricity production; name_1: wind; name_2: >3MW turbine; name_3: onshore | kilowatt hour | CN-GZ | 9.3243e-05 | 0.038747 | 0.00011659 | 0.038957 | 0.00040407 | 0.097288 | 6.4539e-05 | 5.902e-05 | 0.0005549 | 3.5795e-09 | 0.0032406 | 2.4753e-08 | 3.9058e-09 | 0.00018021 | 3.5996e-09 | 0.014913 | 0.51543 | 0.4879 | 1.7719e-06
11 | name_0: electricity production; name_1: natural gas; name_2: conventional power plant | kilowatt hour | US-WECC | 4.4507e-05 | 0.61546 | 1.587e-05 | 0.61552 | 0.00090279 | 0.28095 | 1.3142e-05 | 0.00016693 | 0.0017532 | 2.3615e-09 | 0.0024718 | 8.4913e-09 | 8.4975e-08 | 0.00072278 | 4.9998e-09 | 0.053134 | 9.5964 | 0.20338 | 1.2491e-07
12 | name_0: electricity production; name_1: photovoltaic; name_2: 570kWp open ground installation; name_3: multi-Si | kilowatt hour | CN-JS | 0.00031813 | 0.080065 | 0.00019481 | 0.080578 | 0.00050888 | 0.094836 | 5.2393e-05 | 9.6353e-05 | 0.00093168 | 2.7558e-09 | 0.0087292 | 2.4354e-08 | 8.3715e-09 | 0.00030941 | 4.9971e-09 | 0.11149 | 1.1995 | 8.4662 | 2.8439e-06
13 | electricity production | photovoltaic | 3kWp slanted-roof installation | single-Si | panel | mounted |  | kilowatt hour | MT | 0.00023728 | 0.059315 | 0.00012799 | 0.059681 | 0.00041069 | 0.059537 | 5.0943e-05 | 7.4713e-05 | 0.00067947 | 1.4481e-09 | 0.0069463 | 1.7912e-08 | 5.8964e-09 | 0.00022312 | 3.4115e-09 | 0.063101 | 0.9124 | 0.3922 | 2.1597e-06
14 | name_0: electricity production; name_1: wind; name_2: 1-3MW turbine; name_3: onshore | kilowatt hour | KR | 2.2698e-05 | 0.016137 | 1.3437e-05 | 0.016173 | 9.8684e-05 | 0.041531 | 1.1767e-05 | 2.0023e-05 | 0.00019713 | 2.4965e-09 | 0.001161 | 7.4983e-09 | 1.3754e-09 | 6.9662e-05 | 1.3186e-09 | 0.0059079 | 0.22705 | 0.39197 | 3.625e-07
15 | name_0: electricity production; name_1: wind; name_2: <1MW turbine; name_3: onshore | kilowatt hour | IR | 2.1388e-05 | 0.014486 | 1.1325e-05 | 0.014519 | 8.9013e-05 | 0.041138 | 1.0474e-05 | 1.7324e-05 | 0.00016124 | 2.9453e-09 | 0.0008699 | 6.6805e-09 | 8.7428e-10 | 5.5679e-05 | 1.231e-09 | 0.0069764 | 0.18905 | 0.47093 | 2.117e-07
16 | name_0: electricity production; name_1: natural gas; name_2: conventional power plant | kilowatt hour | CA-NF | 5.4687e-05 | 0.73401 | 1.7245e-05 | 0.73408 | 0.0018005 | 0.027122 | 2.0809e-05 | 0.0003645 | 0.0039546 | 1.0538e-09 | 0.0010252 | 5.7448e-09 | 1.1133e-07 | 0.001286 | 8.019e-09 | 0.056567 | 11.6233 | 0.23351 | 1.4192e-07
17 | name_0: electricity production; name_1: hard coal | kilowatt hour | BE | 0.00010671 | 1.1178 | 0.00012119 | 1.118 | 0.0071872 | 0.16476 | 0.0005431 | 0.0010954 | 0.011267 | 3.1562e-09 | 0.011771 | 1.2164e-07 | 1.3778e-08 | 0.0029888 | 1.0966e-08 | 0.079152 | 15.9762 | 2.4542 | 1.2704e-07
18 | name_0: electricity production; name_1: wind; name_2: <1MW turbine; name_3: onshore | kilowatt hour | IT | 2.6887e-05 | 0.018256 | 1.4233e-05 | 0.018297 | 0.00011189 | 0.051739 | 1.3175e-05 | 2.1777e-05 | 0.00020269 | 3.7035e-09 | 0.0010978 | 8.4008e-09 | 1.1e-09 | 6.999e-05 | 1.5474e-09 | 0.0087739 | 0.23771 | 0.59223 | 2.662e-07
19 | name_0: electricity production; name_1: hard coal | kilowatt hour | ES | 0.00012237 | 1.175 | 0.00012862 | 1.1753 | 0.01421 | 0.32208 | 0.00058501 | 0.0019637 | 0.020736 | 8.2355e-09 | 0.012692 | 1.8191e-07 | 1.488e-08 | 0.005545 | 1.6823e-08 | 0.082881 | 16.9086 | 2.6729 | 1.3572e-07
20 | name_0: electricity production; name_1: oil | kilowatt hour | CN-ZJ | 0.00021996 | 0.88806 | 5.255e-05 | 0.88834 | 0.0087184 | 0.64212 | 1.6963e-05 | 0.0012158 | 0.012455 | 2.1836e-09 | 0.056269 | 2.2422e-08 | 1.9896e-07 | 0.0036106 | 6.4262e-08 | 0.056012 | 12.2259 | 0.48202 | 9.1133e-08
21 | name_0: electricity production; name_1: oil | kilowatt hour | DK | 0.00011839 | 1.241 | 6.7805e-05 | 1.2412 | 0.020584 | 0.70196 | 2.4764e-05 | 0.0015782 | 0.01608 | 2.6422e-09 | 0.081402 | 2.6508e-08 | 2.7677e-07 | 0.0052506 | 1.3498e-07 | 0.057598 | 16.9611 | 0.72223 | 1.2708e-07
22 | name_0: electricity production; name_1: oil | kilowatt hour | CN-AH | 0.0002256 | 0.91083 | 5.3898e-05 | 0.91111 | 0.0089419 | 0.65859 | 1.7398e-05 | 0.001247 | 0.012774 | 2.2396e-09 | 0.057712 | 2.2997e-08 | 2.0406e-07 | 0.0037032 | 6.591e-08 | 0.057448 | 12.5394 | 0.49438 | 9.3469e-08
23 | name_0: electricity production; name_1: wind; name_2: 1-3MW turbine; name_3: onshore | kilowatt hour | CA-NS | 2.3647e-05 | 0.016812 | 1.3999e-05 | 0.016849 | 0.00010281 | 0.043266 | 1.2258e-05 | 2.086e-05 | 0.00020536 | 2.6009e-09 | 0.0012095 | 7.8117e-09 | 1.4328e-09 | 7.2573e-05 | 1.3737e-09 | 0.0061548 | 0.23654 | 0.40835 | 3.7765e-07
24 | name_0: electricity production; name_1: nuclear; name_2: pressure water reactor | kilowatt hour | FI | 2.3954e-05 | 0.012108 | 2.8903e-05 | 0.012161 | 7.0949e-05 | 0.024101 | 8.472e-06 | 5.6636e-05 | 0.00017772 | 5.6284e-10 | 0.72616 | 3.5502e-09 | 5.5751e-08 | 4.89e-05 | 2.7064e-09 | 0.13473 | 13.4109 | 0.076388 | 5.0675e-08
25 | name_0: electricity production; name_1: wind; name_2: <1MW turbine; name_3: onshore | kilowatt hour | CN-TJ | 3.2436e-05 | 0.021969 | 1.7175e-05 | 0.022019 | 0.000135 | 0.06239 | 1.5885e-05 | 2.6273e-05 | 0.00024453 | 4.4668e-09 | 0.0013193 | 1.0132e-08 | 1.3259e-09 | 8.4443e-05 | 1.8669e-09 | 0.01058 | 0.28671 | 0.71421 | 3.2106e-07
26 | name_0: electricity production; name_1: natural gas; name_2: combined cycle power plant | kilowatt hour | GB | 1.0632e-05 | 0.35328 | 5.8099e-06 | 0.3533 | 0.00020524 | 0.0065053 | 2.1733e-06 | 8.9239e-05 | 0.00097543 | 3.7044e-10 | 0.010973 | 2.6943e-09 | 3.0178e-08 | 0.00027598 | 5.0768e-10 | 0.02514 | 6.15 | 0.039886 | 3.0889e-08
27 | name_0: electricity production; name_1: photovoltaic; name_2: 3kWp flat-roof installation; name_3: multi-Si | kilowatt hour | CH | 0.00036619 | 0.080826 | 0.00017945 | 0.081372 | 0.00058698 | 0.096301 | 7.4361e-05 | 0.00010424 | 0.00095337 | 2.0542e-09 | 0.0094387 | 2.7625e-08 | 9.0604e-09 | 0.00032603 | 4.9793e-09 | 0.1166 | 1.2614 | 0.60655 | 3.5436e-06
28 | name_0: electricity production; name_1: nuclear; name_2: boiling water reactor | kilowatt hour | US-RFC | 2.6246e-05 | 0.012671 | 2.9513e-05 | 0.012726 | 7.4046e-05 | 0.025228 | 8.869e-06 | 5.9986e-05 | 0.00018719 | 5.676e-10 | 1.1849 | 3.7165e-09 | 5.7341e-08 | 5.1255e-05 | 2.871e-09 | 0.13282 | 14.2552 | 0.084286 | 5.1222e-08
29 | name_0: electricity production; name_1: nuclear; name_2: boiling water reactor | kilowatt hour | RU | 2.758e-05 | 0.013314 | 3.1014e-05 | 0.013372 | 7.7807e-05 | 0.026509 | 9.3191e-06 | 6.3035e-05 | 0.00019669 | 5.9636e-10 | 1.2452 | 3.9052e-09 | 6.0256e-08 | 5.3857e-05 | 3.0169e-09 | 0.13483 | 14.98 | 0.088559 | 5.3819e-08
30 | name_0: electricity production; name_1: wind; name_2: >3MW turbine; name_3: onshore | kilowatt hour | ZA | 0.00012131 | 0.050411 | 0.00015169 | 0.050684 | 0.00052571 | 0.12657 | 8.3967e-05 | 7.6786e-05 | 0.00072195 | 4.657e-09 | 0.0042161 | 3.2204e-08 | 5.0816e-09 | 0.00023446 | 4.6832e-09 | 0.019402 | 0.67059 | 0.63477 | 2.3054e-06
31 | name_0: electricity production; name_1: hydro; name_2: pumped storage | kilowatt hour | AT | 0.0024354 | 0.44942 | 0.00066316 | 0.45252 | 0.0018969 | 0.11653 | 0.0005616 | 0.00040481 | 0.0046673 | 3.8224e-09 | 0.10905 | 4.5299e-08 | 2.5947e-08 | 0.00083041 | 7.5548e-09 | 0.36508 | 7.7848 | 7.4397 | 1.7442e-07
32 | name_0: electricity production; name_1: oil | kilowatt hour | IN-TN | 0.00029946 | 0.76833 | 5.5824e-05 | 0.76869 | 0.012802 | 0.94875 | 1.8716e-05 | 0.0018049 | 0.018446 | 2.8371e-09 | 0.059026 | 3.0017e-08 | 2.0862e-07 | 0.0052296 | 9.6299e-08 | 0.079979 | 12.8318 | 0.51844 | 1.0916e-07
33 | name_0: electricity production; name_1: hydro; name_2: run-of-river | kilowatt hour | KR | 2.5129e-06 | 0.0044567 | 1.9473e-06 | 0.0044611 | 2.133e-05 | 0.0055549 | 1.5507e-06 | 6.1903e-06 | 6.7467e-05 | 3.9026e-10 | 0.00024181 | 9.2563e-10 | 3.5963e-10 | 2.0004e-05 | 4.2815e-10 | 0.00078232 | 0.045387 | 0.025252 | 1.8067e-08
34 | name_0: electricity production; name_1: wind; name_2: 1-3MW turbine; name_3: onshore | kilowatt hour | RoW | 2.0099e-05 | 0.01429 | 1.1899e-05 | 0.014322 | 8.7387e-05 | 0.036776 | 1.0419e-05 | 1.7731e-05 | 0.00017456 | 2.2107e-09 | 0.0010281 | 6.6399e-09 | 1.2179e-09 | 6.1687e-05 | 1.1676e-09 | 0.0052316 | 0.20106 | 0.3471 | 3.21e-07
35 | name_0: electricity production; name_1: nuclear; name_2: pressure water reactor | kilowatt hour | US-WECC | 2.3969e-05 | 0.01217 | 2.8936e-05 | 0.012223 | 7.1167e-05 | 0.024116 | 8.4636e-06 | 5.669e-05 | 0.00017821 | 5.6312e-10 | 0.72613 | 3.5503e-09 | 5.575e-08 | 4.9077e-05 | 2.7104e-09 | 0.13113 | 13.4112 | 0.076053 | 5.0677e-08
36 | name_0: electricity production; name_1: wind; name_2: 1-3MW turbine; name_3: onshore | kilowatt hour | CZ | 2.6949e-05 | 0.019206 | 1.595e-05 | 0.019249 | 0.00011716 | 0.049333 | 1.3978e-05 | 2.3773e-05 | 0.00023404 | 2.9649e-09 | 0.0013829 | 8.9055e-09 | 1.6341e-09 | 8.2706e-05 | 1.5655e-09 | 0.0070179 | 0.26964 | 0.46558 | 4.305e-07
37 | name_0: electricity production; name_1: wind; name_2: <1MW turbine; name_3: onshore | kilowatt hour | CN-LN | 3.2436e-05 | 0.021969 | 1.7175e-05 | 0.022019 | 0.000135 | 0.06239 | 1.5885e-05 | 2.6273e-05 | 0.00024453 | 4.4668e-09 | 0.0013193 | 1.0132e-08 | 1.3259e-09 | 8.4443e-05 | 1.8669e-09 | 0.01058 | 0.28671 | 0.71421 | 3.2106e-07
38 | name_0: electricity production; name_1: hydro; name_2: reservoir; name_3: alpine region | kilowatt hour | IN-NL | 0.00048046 | 0.0064841 | 3.7303e-06 | 0.0069682 | 2.8143e-05 | 0.0064201 | 1.7466e-06 | 7.5885e-06 | 8.3605e-05 | 4.1864e-10 | 0.00040821 | 1.0019e-09 | 4.6088e-10 | 2.3668e-05 | 5.2142e-10 | 1.2561 | 0.06147 | -1.2918 | 2.2471e-08
39 | name_0: electricity production; name_1: wind; name_2: <1MW turbine; name_3: onshore | kilowatt hour | CA-YK | 2.4274e-05 | 0.016441 | 1.2853e-05 | 0.016478 | 0.00010102 | 0.046689 | 1.1888e-05 | 1.9662e-05 | 0.00018299 | 3.3427e-09 | 0.00098727 | 7.5819e-09 | 9.9225e-10 | 6.3192e-05 | 1.3971e-09 | 0.0079177 | 0.21456 | 0.53448 | 2.4026e-07
40 | electricity production | photovoltaic | 3kWp slanted-roof installation | single-Si | panel | mounted |  | kilowatt hour | CN-GD | 0.00036505 | 0.091256 | 0.0001969 | 0.091818 | 0.00063183 | 0.091596 | 7.8375e-05 | 0.00011494 | 0.0010454 | 2.2279e-09 | 0.010686 | 2.7557e-08 | 9.0719e-09 | 0.00034326 | 5.2485e-09 | 0.097079 | 1.4037 | 0.60338 | 3.3226e-06
41 | name_0: electricity production; name_1: wind; name_2: >3MW turbine; name_3: onshore | kilowatt hour | CY | 8.6298e-05 | 0.035861 | 0.00010791 | 0.036055 | 0.00037397 | 0.090041 | 5.9732e-05 | 5.4623e-05 | 0.00051357 | 3.3128e-09 | 0.0029992 | 2.2909e-08 | 3.6149e-09 | 0.00016679 | 3.3315e-09 | 0.013802 | 0.47704 | 0.45156 | 1.64e-06
42 | name_0: electricity production; name_1: oil | kilowatt hour | US-FRCC | 0.00026342 | 1.0635 | 6.2934e-05 | 1.0639 | 0.010441 | 0.76901 | 2.0314e-05 | 0.001456 | 0.014916 | 2.6151e-09 | 0.067388 | 2.6853e-08 | 2.3827e-07 | 0.0043241 | 7.696e-08 | 0.073712 | 14.6418 | 0.57726 | 1.0914e-07
43 | name_0: electricity production; name_1: natural gas; name_2: conventional power plant | kilowatt hour | CN-JL | 8.0361e-05 | 0.89398 | 2.3486e-05 | 0.89408 | 0.00097984 | 0.32995 | 1.202e-05 | 0.000273 | 0.0029401 | 1.7361e-09 | 0.0020806 | 1.8284e-08 | 7.7509e-08 | 0.0010912 | 2.5221e-09 | 0.067729 | 14.1077 | 0.25969 | 1.5822e-07
44 | electricity production | photovoltaic | 3kWp slanted-roof installation | single-Si | panel | mounted |  | kilowatt hour | CA-NB | 0.00034514 | 0.086279 | 0.00018616 | 0.08681 | 0.00059737 | 0.0866 | 7.41e-05 | 0.00010867 | 0.00098833 | 2.1064e-09 | 0.010103 | 2.6054e-08 | 8.5771e-09 | 0.00032454 | 4.9622e-09 | 0.091784 | 1.3271 | 0.57047 | 3.1413e-06
45 | electricity production | photovoltaic | 3kWp slanted-roof installation | multi-Si | panel | mounted |  | kilowatt hour | TZ | 0.00030759 | 0.066106 | 0.00014998 | 0.066564 | 0.00048295 | 0.0755 | 6.1312e-05 | 8.5663e-05 | 0.00078523 | 1.8581e-09 | 0.00777 | 2.2962e-08 | 7.4465e-09 | 0.00026686 | 4.1221e-09 | 0.095057 | 1.0182 | 0.50217 | 2.9123e-06
46 | electricity production | photovoltaic | 3kWp slanted-roof installation | single-Si | panel | mounted |  | kilowatt hour | BE | 0.00050151 | 0.12537 | 0.00027051 | 0.12614 | 0.00086803 | 0.12584 | 0.00010767 | 0.00015791 | 0.0014361 | 3.0608e-09 | 0.014682 | 3.7859e-08 | 1.2463e-08 | 0.00047158 | 7.2105e-09 | 0.13337 | 1.9285 | 0.82895 | 4.5647e-06
47 | name_0: electricity production; name_1: hydro; name_2: reservoir; name_3: alpine region | kilowatt hour | LV | 0.00048036 | 0.0059396 | 3.3475e-06 | 0.0064233 | 2.5712e-05 | 0.0061994 | 1.8104e-06 | 6.9598e-06 | 7.7333e-05 | 4.1572e-10 | 0.00060889 | 9.7587e-10 | 4.491e-10 | 2.165e-05 | 4.7848e-10 | 1.2562 | 0.058107 | 0.031788 | 2.2292e-08
48 | name_0: electricity production; name_1: wind; name_2: <1MW turbine; name_3: onshore | kilowatt hour | ES | 2.0395e-05 | 0.013848 | 1.0797e-05 | 0.01388 | 8.4874e-05 | 0.039247 | 9.9941e-06 | 1.6519e-05 | 0.00015375 | 2.8094e-09 | 0.00083278 | 6.3726e-09 | 8.3445e-10 | 5.3092e-05 | 1.1738e-09 | 0.0066556 | 0.18032 | 0.44925 | 2.0193e-07
49 | name_0: electricity production; name_1: hydro; name_2: reservoir; name_3: alpine region | kilowatt hour | IN-JH | 0.00048046 | 0.0064841 | 3.7303e-06 | 0.0069682 | 2.8143e-05 | 0.0064201 | 1.7466e-06 | 7.5885e-06 | 8.3605e-05 | 4.1864e-10 | 0.00040821 | 1.0019e-09 | 4.6088e-10 | 2.3668e-05 | 5.2142e-10 | 1.2561 | 0.06147 | -1.9606 | 2.2471e-08
50 | name_0: electricity production; name_1: wind; name_2: 1-3MW turbine; name_3: onshore | kilowatt hour | IR | 2.0835e-05 | 0.014813 | 1.2334e-05 | 0.014846 | 9.0586e-05 | 0.038122 | 1.0801e-05 | 1.838e-05 | 0.00018095 | 2.2916e-09 | 0.0010657 | 6.883e-09 | 1.2625e-09 | 6.3945e-05 | 1.2103e-09 | 0.0054231 | 0.20842 | 0.3598 | 3.3275e-07
51 | name_0: electricity production; name_1: wind; name_2: >3MW turbine; name_3: onshore | kilowatt hour | CN-HE | 9.3243e-05 | 0.038747 | 0.00011659 | 0.038957 | 0.00040407 | 0.097288 | 6.4539e-05 | 5.902e-05 | 0.0005549 | 3.5795e-09 | 0.0032406 | 2.4753e-08 | 3.9058e-09 | 0.00018021 | 3.5996e-09 | 0.014913 | 0.51543 | 0.4879 | 1.7719e-06
52 | electricity production | photovoltaic | 3kWp slanted-roof installation | CIS | panel | mounted |  | kilowatt hour | CH | 0.00029514 | 0.068266 | 0.00016882 | 0.06873 | 0.00053963 | 0.06791 | 8.9203e-05 | 8.6762e-05 | 0.00089922 | 1.886e-09 | 0.0090831 | 2.1905e-08 | 5.1317e-09 | 0.00023729 | 4.1075e-09 | 0.022342 | 1.0648 | 0.484 | 2.9367e-06
53 | name_0: electricity production; name_1: natural gas; name_2: combined cycle power plant | kilowatt hour | KR | 3.5183e-05 | 0.4243 | 8.8819e-06 | 0.42434 | 0.00039321 | 0.15579 | 3.6599e-06 | 9.7598e-05 | 0.0010473 | 8.3582e-10 | 0.0008872 | 8.0474e-09 | 3.6763e-08 | 0.00042978 | 1.044e-09 | 0.031923 | 6.7002 | 0.050387 | 2.9035e-08
54 | electricity production | photovoltaic | 3kWp slanted-roof installation | multi-Si | panel | mounted |  | kilowatt hour | TW | 0.00035031 | 0.075288 | 0.00017081 | 0.075809 | 0.00055003 | 0.085987 | 6.9828e-05 | 9.7561e-05 | 0.00089429 | 2.1161e-09 | 0.0088492 | 2.6151e-08 | 8.4808e-09 | 0.00030392 | 4.6946e-09 | 0.10826 | 1.1597 | 0.57192 | 3.3168e-06
55 | name_0: electricity production; name_1: wind; name_2: 1-3MW turbine; name_3: onshore | kilowatt hour | PE | 3.019e-05 | 0.021464 | 1.7873e-05 | 0.021512 | 0.00013126 | 0.055239 | 1.5651e-05 | 2.6633e-05 | 0.00026219 | 3.3206e-09 | 0.0015442 | 9.9734e-09 | 1.8294e-09 | 9.2656e-05 | 1.7538e-09 | 0.007858 | 0.302 | 0.52135 | 4.8215e-07
56 | name_0: electricity production; name_1: wind; name_2: <1MW turbine; name_3: onshore | kilowatt hour | US-ASCC | 1.8493e-05 | 0.012526 | 9.7925e-06 | 0.012554 | 7.6967e-05 | 0.035571 | 9.0569e-06 | 1.498e-05 | 0.00013942 | 2.5467e-09 | 0.00075218 | 5.7765e-09 | 7.5597e-10 | 4.8145e-05 | 1.0644e-09 | 0.0060323 | 0.16347 | 0.4072 | 1.8305e-07
57 | name_0: electricity production; name_1: hard coal | kilowatt hour | CN-GS | 0.0001356 | 1.2849 | 3.5303e-05 | 1.2851 | 0.005909 | 0.2767 | 0.00023516 | 0.001445 | 0.015416 | 8.9661e-09 | 0.0028088 | 1.1278e-07 | 5.2594e-09 | 0.0039272 | 9.2097e-08 | 0.13057 | 15.3232 | 3.8146 | 9.3643e-08
58 | name_0: electricity production; name_1: lignite | kilowatt hour | RO | 4.2029e-05 | 1.1393 | 3.5179e-05 | 1.1394 | 0.0085709 | 0.31316 | 0.0029412 | 0.0012129 | 0.0067192 | 1.1404e-08 | 0.0073449 | 1.7835e-07 | 2.1787e-09 | 0.002058 | 8.2278e-09 | 0.089007 | 15.382 | 0.5164 | 5.4283e-08
59 | name_0: electricity production; name_1: peat | kilowatt hour | RoW | 7.0124e-05 | 1.1858 | 0.00011595 | 1.186 | 0.0039877 | 0.043231 | 1.6345e-05 | 0.00056298 | 0.0061207 | 1.2975e-09 | 0.004453 | 5.997e-08 | 5.9497e-09 | 0.0016474 | 6.0618e-09 | 0.1102 | 15.9275 | 0.91837 | 1.2985e-07
60 | name_0: electricity production; name_1: hard coal | kilowatt hour | TW | 0.00015223 | 1.0633 | 6.8838e-05 | 1.0635 | 0.0058192 | 0.21537 | 0.000401 | 0.00078296 | 0.0079998 | 6.7752e-09 | 0.0090326 | 8.7047e-08 | 1.5262e-08 | 0.0022156 | 1.1543e-08 | 0.072971 | 14.3561 | 2.7694 | 9.3411e-08
61 | electricity production | photovoltaic | 3kWp slanted-roof installation | multi-Si | panel | mounted |  | kilowatt hour | FI | 0.00036273 | 0.077957 | 0.00017687 | 0.078496 | 0.00056953 | 0.089036 | 7.2305e-05 | 0.00010102 | 0.000926 | 2.1912e-09 | 0.0091634 | 2.7078e-08 | 8.781e-09 | 0.0003147 | 4.861e-09 | 0.1121 | 1.2008 | 0.59221 | 3.4345e-06
62 | name_0: electricity production; name_1: natural gas; name_2: combined cycle power plant | kilowatt hour | RU | 0.00012118 | 0.43027 | 1.3771e-05 | 0.4304 | 0.00065227 | 0.013299 | 4.3575e-06 | 0.00011751 | 0.0012805 | 5.6823e-10 | 0.00086927 | 2.4417e-09 | 5.6689e-08 | 0.00056034 | 1.1593e-09 | 0.028585 | 7.0481 | 0.060202 | 3.6357e-08
63 | name_0: electricity production; name_1: wind; name_2: 1-3MW turbine; name_3: onshore | kilowatt hour | US-WECC | 1.8016e-05 | 0.012808 | 1.0665e-05 | 0.012837 | 7.8327e-05 | 0.032963 | 9.3393e-06 | 1.5893e-05 | 0.00015646 | 1.9815e-09 | 0.00092148 | 5.9515e-09 | 1.0916e-09 | 5.5292e-05 | 1.0466e-09 | 0.0046892 | 0.18021 | 0.31111 | 2.8772e-07
64 | electricity production | photovoltaic | 3kWp slanted-roof installation | single-Si | panel | mounted |  | kilowatt hour | BG | 0.00031903 | 0.079752 | 0.00017208 | 0.080243 | 0.00055218 | 0.080049 | 6.8495e-05 | 0.00010045 | 0.00091357 | 1.9471e-09 | 0.0093395 | 2.4083e-08 | 7.9279e-09 | 0.00029999 | 4.5868e-09 | 0.084842 | 1.2268 | 0.52732 | 2.9038e-06
65 | name_0: electricity production; name_1: hydro; name_2: reservoir; name_3: alpine region | kilowatt hour | IN-UT | 0.00048046 | 0.0064841 | 3.7303e-06 | 0.0069682 | 2.8143e-05 | 0.0064201 | 1.7466e-06 | 7.5885e-06 | 8.3605e-05 | 4.1864e-10 | 0.00040821 | 1.0019e-09 | 4.6088e-10 | 2.3668e-05 | 5.2142e-10 | 1.2561 | 0.06147 | -0.0046701 | 2.2471e-08
66 | name_0: electricity production; name_1: oil | kilowatt hour | KR | 0.00026107 | 1.0541 | 6.2374e-05 | 1.0544 | 0.010348 | 0.76216 | 2.0134e-05 | 0.0014431 | 0.014783 | 2.5918e-09 | 0.066788 | 2.6614e-08 | 2.3615e-07 | 0.0042856 | 7.6275e-08 | 0.066482 | 14.5114 | 0.57213 | 1.0817e-07
67 | name_0: electricity production; name_1: hydro; name_2: run-of-river | kilowatt hour | IN-MP | 2.5129e-06 | 0.0044567 | 1.9473e-06 | 0.0044611 | 2.133e-05 | 0.0055549 | 1.5507e-06 | 6.1903e-06 | 6.7467e-05 | 3.9026e-10 | 0.00024181 | 9.2563e-10 | 3.5963e-10 | 2.0004e-05 | 4.2815e-10 | 0.00078232 | 0.045387 | 0.025252 | 1.8067e-08
68 | electricity production | photovoltaic | 3kWp slanted-roof installation | multi-Si | panel | mounted |  | kilowatt hour | CN-TJ | 0.00036274 | 0.077958 | 0.00017687 | 0.078498 | 0.00056954 | 0.089037 | 7.2305e-05 | 0.00010102 | 0.00092602 | 2.1912e-09 | 0.0091631 | 2.7079e-08 | 8.7816e-09 | 0.0003147 | 4.8611e-09 | 0.1121 | 1.2008 | 0.59221 | 3.4345e-06
69 | name_0: electricity production; name_1: hard coal | kilowatt hour | US-SPP | 0.00046103 | 1.2446 | 7.8563e-05 | 1.2451 | 0.0045602 | 0.14685 | 0.0006295 | 0.00084429 | 0.0084802 | 4.8814e-09 | 0.0065931 | 4.9466e-08 | 1.019e-08 | 0.0021588 | 1.0437e-08 | 0.052977 | 17.2402 | 2.8859 | 2.2165e-07
70 | name_0: electricity production; name_1: hydro; name_2: run-of-river | kilowatt hour | IN-AS | 2.5129e-06 | 0.0044567 | 1.9473e-06 | 0.0044611 | 2.133e-05 | 0.0055549 | 1.5507e-06 | 6.1903e-06 | 6.7467e-05 | 3.9026e-10 | 0.00024181 | 9.2563e-10 | 3.5963e-10 | 2.0004e-05 | 4.2815e-10 | 0.00078232 | 0.045387 | 0.025252 | 1.8067e-08
71 | name_0: electricity production; name_1: natural gas; name_2: conventional power plant | kilowatt hour | NL | 5.6075e-05 | 0.65036 | 1.175e-05 | 0.65043 | 0.00067757 | 0.01218 | 4.2632e-06 | 0.00025912 | 0.0028341 | 5.5581e-10 | 0.0026824 | 3.4976e-09 | 7.3126e-08 | 0.00081528 | 1.0341e-09 | 0.040315 | 11.0865 | 0.078711 | 3.5999e-08
72 | name_0: electricity production; name_1: hydro; name_2: reservoir; name_3: alpine region | kilowatt hour | US-SERC | 0.00048046 | 0.0064841 | 3.7303e-06 | 0.0069682 | 2.8143e-05 | 0.0064201 | 1.7466e-06 | 7.5885e-06 | 8.3605e-05 | 4.1864e-10 | 0.00040821 | 1.0019e-09 | 4.6088e-10 | 2.3668e-05 | 5.2142e-10 | 1.2561 | 0.06147 | 0.028888 | 2.2471e-08
73 | name_0: electricity production; name_1: oil | kilowatt hour | LV | 0.00059526 | 2.7595 | 0.00015242 | 2.7602 | 0.027185 | 1.9986 | 5.5783e-05 | 0.0037838 | 0.038773 | 6.7037e-09 | 0.18297 | 6.9388e-08 | 6.221e-07 | 0.011232 | 1.9962e-07 | 0.16002 | 38.1243 | 1.6233 | 2.851e-07
74 | name_0: electricity production; name_1: natural gas; name_2: conventional power plant | kilowatt hour | CN-QH | 6.6968e-05 | 0.74498 | 1.9572e-05 | 0.74507 | 0.00081654 | 0.27496 | 1.0017e-05 | 0.0002275 | 0.0024501 | 1.4468e-09 | 0.0017338 | 1.5237e-08 | 6.4591e-08 | 0.00090932 | 2.1017e-09 | 0.056441 | 11.7564 | 0.21641 | 1.3185e-07
75 | name_0: electricity production; name_1: hydro; name_2: run-of-river | kilowatt hour | LT | 2.5946e-06 | 0.0042117 | 1.9364e-06 | 0.0042162 | 2.073e-05 | 0.0054671 | 1.4918e-06 | 6.0005e-06 | 6.5914e-05 | 3.8905e-10 | 0.0003436 | 9.0919e-10 | 3.6097e-10 | 1.9436e-05 | 4.1181e-10 | 0.00083038 | 0.043937 | 0.016102 | 1.7327e-08
76 | name_0: electricity production; name_1: natural gas; name_2: conventional power plant | kilowatt hour | CN-ZJ | 5.0226e-05 | 0.55874 | 1.4679e-05 | 0.5588 | 0.0006124 | 0.20622 | 7.5124e-06 | 0.00017062 | 0.0018376 | 1.0851e-09 | 0.0013004 | 1.1428e-08 | 4.8443e-08 | 0.00068199 | 1.5763e-09 | 0.042331 | 8.8173 | 0.16231 | 9.8887e-08
77 | name_0: electricity production; name_1: lignite | kilowatt hour | MK | 4.8411e-05 | 1.449 | 4.0082e-05 | 1.4491 | 0.009491 | 0.42312 | 0.0032734 | 0.001585 | 0.01014 | 1.5496e-08 | 0.0082476 | 1.4266e-07 | 2.9149e-09 | 0.0028656 | 3.4557e-08 | 0.12166 | 17.1445 | 0.58397 | 6.2836e-08
78 | name_0: electricity production; name_1: hard coal | kilowatt hour | CN-JS | 0.00013293 | 1.1249 | 3.0865e-05 | 1.125 | 0.0055618 | 0.24151 | 0.00020442 | 0.0012663 | 0.013513 | 7.8212e-09 | 0.0024598 | 9.8079e-08 | 4.6096e-09 | 0.0034647 | 8.0367e-08 | 0.11367 | 13.3118 | 3.3159 | 8.4918e-08
79 | name_0: electricity production; name_1: nuclear; name_2: pressure water reactor | kilowatt hour | IR | 2.3969e-05 | 0.01217 | 2.8936e-05 | 0.012223 | 7.1168e-05 | 0.024116 | 8.4635e-06 | 5.669e-05 | 0.00017821 | 5.6312e-10 | 0.72613 | 3.5503e-09 | 5.575e-08 | 4.9077e-05 | 2.7105e-09 | 0.13281 | 13.4112 | 0.076053 | 5.0677e-08
80 | name_0: electricity production; name_1: hydro; name_2: reservoir; name_3: alpine region | kilowatt hour | IN-AP | 0.00048046 | 0.0064841 | 3.7303e-06 | 0.0069682 | 2.8143e-05 | 0.0064201 | 1.7466e-06 | 7.5885e-06 | 8.3605e-05 | 4.1864e-10 | 0.00040821 | 1.0019e-09 | 4.6088e-10 | 2.3668e-05 | 5.2142e-10 | 1.2561 | 0.06147 | -0.12431 | 2.2471e-08
81 | name_0: electricity production; name_1: wind; name_2: 1-3MW turbine; name_3: onshore | kilowatt hour | IT | 2.6192e-05 | 0.018667 | 1.5502e-05 | 0.018709 | 0.00011387 | 0.047947 | 1.3586e-05 | 2.3105e-05 | 0.00022747 | 2.8816e-09 | 0.001344 | 8.6554e-09 | 1.5882e-09 | 8.0383e-05 | 1.5215e-09 | 0.0068208 | 0.26206 | 0.4525 | 4.184e-07
82 | name_0: electricity production; name_1: oil | kilowatt hour | CA-BC | 0.00027239 | 1.0998 | 6.5077e-05 | 1.1001 | 0.010797 | 0.7952 | 2.1006e-05 | 0.0015056 | 0.015424 | 2.7042e-09 | 0.069683 | 2.7768e-08 | 2.4638e-07 | 0.0044713 | 7.9581e-08 | 0.069364 | 15.1404 | 0.59692 | 1.1286e-07
83 | electricity production | photovoltaic | 3kWp slanted-roof installation | multi-Si | panel | mounted |  | kilowatt hour | US-FRCC | 0.00031475 | 0.067646 | 0.00015347 | 0.068114 | 0.0004942 | 0.077259 | 6.274e-05 | 8.7658e-05 | 0.00080353 | 1.9014e-09 | 0.007951 | 2.3497e-08 | 7.62e-09 | 0.00027308 | 4.2181e-09 | 0.097272 | 1.042 | 0.51387 | 2.9802e-06
84 | name_0: electricity production; name_1: coal; name_2: aluminium industry | kilowatt hour | IAI Area, Africa | 4.0713e-05 | 1.1152 | 5.4385e-05 | 1.1153 | 0.015514 | 0.45952 | 0.00082085 | 0.0021097 | 0.022133 | 1.498e-08 | 0.0037983 | 2.2268e-07 | 8.2969e-09 | 0.0058395 | 1.7399e-08 | 0.071825 | 20.7429 | 2.9658 | 1.6511e-07
85 | electricity production | photovoltaic | 3kWp slanted-roof installation | single-Si | panel | mounted |  | kilowatt hour | CN-HB | 0.000364 | 0.090994 | 0.00019634 | 0.091554 | 0.00063001 | 0.091332 | 7.8149e-05 | 0.00011461 | 0.0010423 | 2.2215e-09 | 0.010656 | 2.7478e-08 | 9.0458e-09 | 0.00034228 | 5.2334e-09 | 0.0968 | 1.3997 | 0.60164 | 3.313e-06
86 | name_0: electricity production; name_1: natural gas; name_2: conventional power plant | kilowatt hour | CA-NS | 5.4687e-05 | 0.73401 | 1.7245e-05 | 0.73408 | 0.0018005 | 0.027122 | 2.0809e-05 | 0.0003645 | 0.0039546 | 1.0538e-09 | 0.0010252 | 5.7448e-09 | 1.1133e-07 | 0.001286 | 8.019e-09 | 0.056567 | 11.6233 | 0.23351 | 1.4192e-07
87 | name_0: electricity production; name_1: oil | kilowatt hour | US-TRE | 0.0002829 | 1.1422 | 6.7588e-05 | 1.1426 | 0.011213 | 0.82588 | 2.1817e-05 | 0.0015637 | 0.016019 | 2.8085e-09 | 0.072372 | 2.8839e-08 | 2.5589e-07 | 0.0046439 | 8.2652e-08 | 0.079163 | 15.7246 | 0.61996 | 1.1721e-07
88 | name_0: electricity production; name_1: photovoltaic; name_2: 570kWp open ground installation; name_3: multi-Si | kilowatt hour | CN-LN | 0.00031813 | 0.080065 | 0.00019481 | 0.080578 | 0.00050888 | 0.094836 | 5.2393e-05 | 9.6353e-05 | 0.00093168 | 2.7558e-09 | 0.0087292 | 2.4354e-08 | 8.3715e-09 | 0.00030941 | 4.9971e-09 | 0.11149 | 1.1995 | 8.4662 | 2.8439e-06
89 | name_0: electricity production; name_1: natural gas; name_2: combined cycle power plant | kilowatt hour | FI | 0.00022691 | 0.84494 | 2.6217e-05 | 0.84519 | 0.001256 | 0.025105 | 7.7018e-06 | 0.00024511 | 0.0026739 | 1.0788e-09 | 0.0018297 | 4.6015e-09 | 1.5715e-07 | 0.0011145 | 2.2635e-09 | 0.047492 | 13.1145 | 0.10705 | 6.3932e-08
90 | name_0: electricity production; name_1: wind; name_2: 1-3MW turbine; name_3: onshore | kilowatt hour | CN-NX | 3.1599e-05 | 0.022465 | 1.8706e-05 | 0.022515 | 0.00013738 | 0.057816 | 1.6381e-05 | 2.7875e-05 | 0.00027442 | 3.4755e-09 | 0.0016162 | 1.0439e-08 | 1.9147e-09 | 9.6979e-05 | 1.8356e-09 | 0.0082246 | 0.31608 | 0.54567 | 5.0464e-07
91 | name_0: electricity production; name_1: oil | kilowatt hour | US-RFC | 0.00031422 | 1.2687 | 7.5071e-05 | 1.269 | 0.012455 | 0.91732 | 2.4232e-05 | 0.0017368 | 0.017793 | 3.1194e-09 | 0.080384 | 3.2032e-08 | 2.8422e-07 | 0.005158 | 9.1802e-08 | 0.087927 | 17.4655 | 0.68859 | 1.3019e-07
92 | name_0: electricity production; name_1: oil | kilowatt hour | CN-JS | 0.00023153 | 0.9348 | 5.5316e-05 | 0.93509 | 0.0091772 | 0.67592 | 1.7855e-05 | 0.0012798 | 0.013111 | 2.2985e-09 | 0.059231 | 2.3603e-08 | 2.0943e-07 | 0.0038006 | 6.7644e-08 | 0.058959 | 12.8694 | 0.50739 | 9.5929e-08
93 | name_0: electricity production; name_1: natural gas; name_2: combined cycle power plant | kilowatt hour | PE | 3.5251e-05 | 0.42511 | 8.8989e-06 | 0.42515 | 0.00039396 | 0.15609 | 3.6669e-06 | 9.7784e-05 | 0.0010493 | 8.3741e-10 | 0.00088889 | 8.0628e-09 | 3.6833e-08 | 0.0004306 | 1.046e-09 | 0.031984 | 6.713 | 0.050483 | 2.909e-08
94 | name_0: electricity production; name_1: hydro; name_2: run-of-river | kilowatt hour | IN-PB | 2.5129e-06 | 0.0044567 | 1.9473e-06 | 0.0044611 | 2.133e-05 | 0.0055549 | 1.5507e-06 | 6.1903e-06 | 6.7467e-05 | 3.9026e-10 | 0.00024181 | 9.2563e-10 | 3.5963e-10 | 2.0004e-05 | 4.2815e-10 | 0.00078232 | 0.045387 | 0.025252 | 1.8067e-08
95 | name_0: electricity production; name_1: hydro; name_2: run-of-river | kilowatt hour | US-RFC | 2.5129e-06 | 0.0044567 | 1.9473e-06 | 0.0044611 | 2.133e-05 | 0.0055549 | 1.5507e-06 | 6.1903e-06 | 6.7467e-05 | 3.9026e-10 | 0.00024181 | 9.2563e-10 | 3.5963e-10 | 2.0004e-05 | 4.2815e-10 | 0.00078232 | 0.045387 | 0.025252 | 1.8067e-08
96 | name_0: electricity production; name_1: oil | kilowatt hour | CN-GD | 0.00023779 | 0.96007 | 5.6811e-05 | 0.96036 | 0.0094253 | 0.69419 | 1.8338e-05 | 0.0013144 | 0.013465 | 2.3607e-09 | 0.060831 | 2.4241e-08 | 2.1509e-07 | 0.0039034 | 6.9472e-08 | 0.060553 | 13.2172 | 0.5211 | 9.8522e-08
97 | name_0: electricity production; name_1: wind; name_2: >3MW turbine; name_3: onshore | kilowatt hour | CZ | 8.629e-05 | 0.035907 | 0.0001079 | 0.036101 | 0.00037393 | 0.090054 | 5.9737e-05 | 5.4616e-05 | 0.00051351 | 3.313e-09 | 0.0030038 | 2.291e-08 | 3.6157e-09 | 0.00016676 | 3.331e-09 | 0.013804 | 0.47703 | 0.45165 | 1.64e-06
98 | name_0: electricity production; name_1: photovoltaic; name_2: 570kWp open ground installation; name_3: multi-Si | kilowatt hour | CN-CQ | 0.00031813 | 0.080065 | 0.00019481 | 0.080578 | 0.00050888 | 0.094836 | 5.2393e-05 | 9.6353e-05 | 0.00093168 | 2.7558e-09 | 0.0087292 | 2.4354e-08 | 8.3715e-09 | 0.00030941 | 4.9971e-09 | 0.11149 | 1.1995 | 8.4662 | 2.8439e-06
99 | name_0: electricity production; name_1: wind; name_2: >3MW turbine; name_3: onshore | kilowatt hour | FI | 7.2767e-05 | 0.03028 | 9.099e-05 | 0.030444 | 0.00031533 | 0.075941 | 5.0375e-05 | 4.6057e-05 | 0.00043303 | 2.7938e-09 | 0.002533 | 1.9319e-08 | 3.049e-09 | 0.00014063 | 2.809e-09 | 0.011641 | 0.40227 | 0.38087 | 1.383e-06
100 | name_0: electricity production; name_1: hydro; name_2: pumped storage | kilowatt hour | CN-AH | 0.0071253 | 1.5504 | 0.039172 | 1.5966 | 0.0080029 | 0.34726 | 0.00028194 | 0.0017232 | 0.018374 | 1.1341e-08 | 0.022163 | 1.3564e-07 | 1.0382e-08 | 0.0047564 | 1.1031e-07 | 0.1735 | 18.8629 | 4.575 | 2.0476e-07
101 | name_0: electricity production; name_1: wind; name_2: 1-3MW turbine; name_3: onshore | kilowatt hour | TR | 1.7016e-05 | 0.012098 | 1.0074e-05 | 0.012125 | 7.3981e-05 | 0.031134 | 8.8211e-06 | 1.5011e-05 | 0.00014778 | 1.8716e-09 | 0.00087035 | 5.6213e-09 | 1.0311e-09 | 5.2224e-05 | 9.8849e-10 | 0.004429 | 0.17021 | 0.29385 | 2.7175e-07
102 | name_0: electricity production; name_1: natural gas; name_2: conventional power plant | kilowatt hour | IN-MH | 5.4519e-05 | 0.54227 | 1.55e-05 | 0.54234 | 0.00062913 | 0.22716 | 7.6564e-06 | 0.00016622 | 0.0017867 | 1.1741e-09 | 0.0013995 | 1.2294e-08 | 5.3479e-08 | 0.00069054 | 1.6661e-09 | 0.040256 | 9.7367 | 0.16041 | 9.4883e-08
103 | name_0: electricity production; name_1: oil | kilowatt hour | JP | 0.0002132 | 0.83071 | 4.9839e-05 | 0.83097 | 0.0097335 | 0.67623 | 1.6033e-05 | 0.0015343 | 0.015985 | 2.0952e-09 | 0.05339 | 2.2389e-08 | 1.8878e-07 | 0.0044493 | 7.1046e-08 | 0.051962 | 11.6 | 0.457 | 8.6152e-08
104 | electricity production | photovoltaic | 3kWp slanted-roof installation | multi-Si | panel | mounted |  | kilowatt hour | CN-HN | 0.00036274 | 0.077958 | 0.00017687 | 0.078498 | 0.00056954 | 0.089037 | 7.2305e-05 | 0.00010102 | 0.00092602 | 2.1912e-09 | 0.0091631 | 2.7079e-08 | 8.7816e-09 | 0.0003147 | 4.8611e-09 | 0.1121 | 1.2008 | 0.59221 | 3.4345e-06
105 | name_0: electricity production; name_1: oil | kilowatt hour | CN-YN | 0.00038253 | 1.5444 | 9.1391e-05 | 1.5449 | 0.015162 | 1.1167 | 2.95e-05 | 0.0021144 | 0.021661 | 3.7976e-09 | 0.097859 | 3.8995e-08 | 3.4601e-07 | 0.0062793 | 1.1176e-07 | 0.097411 | 21.2623 | 0.83828 | 1.5849e-07
106 | name_0: electricity production; name_1: hydro; name_2: run-of-river | kilowatt hour | CA-SK | 2.5129e-06 | 0.0044567 | 1.9473e-06 | 0.0044611 | 2.133e-05 | 0.0055549 | 1.5507e-06 | 6.1903e-06 | 6.7467e-05 | 3.9026e-10 | 0.00024181 | 9.2563e-10 | 3.5963e-10 | 2.0004e-05 | 4.2815e-10 | 0.00078232 | 0.045387 | 0.025252 | 1.8067e-08
107 | name_0: electricity production; name_1: wind; name_2: 1-3MW turbine; name_3: onshore | kilowatt hour | IN-MH | 2.7284e-05 | 0.019398 | 1.6152e-05 | 0.019441 | 0.00011862 | 0.049923 | 1.4144e-05 | 2.4069e-05 | 0.00023696 | 3.001e-09 | 0.0013956 | 9.0135e-09 | 1.6533e-09 | 8.3738e-05 | 1.585e-09 | 0.0071017 | 0.27293 | 0.47117 | 4.3574e-07
108 | name_0: electricity production; name_1: hydro; name_2: run-of-river | kilowatt hour | CN-HB | 2.5129e-06 | 0.0044567 | 1.9473e-06 | 0.0044611 | 2.133e-05 | 0.0055549 | 1.5507e-06 | 6.1903e-06 | 6.7467e-05 | 3.9026e-10 | 0.00024181 | 9.2563e-10 | 3.5963e-10 | 2.0004e-05 | 4.2815e-10 | 0.00078232 | 0.045387 | 0.025252 | 1.8067e-08
109 | name_0: electricity production; name_1: hydro; name_2: run-of-river | kilowatt hour | US-FRCC | 2.5129e-06 | 0.0044567 | 1.9473e-06 | 0.0044611 | 2.133e-05 | 0.0055549 | 1.5507e-06 | 6.1903e-06 | 6.7467e-05 | 3.9026e-10 | 0.00024181 | 9.2563e-10 | 3.5963e-10 | 2.0004e-05 | 4.2815e-10 | 0.00078232 | 0.045387 | 0.025252 | 1.8067e-08
110 | electricity production | photovoltaic | 3kWp slanted-roof installation | single-Si | panel | mounted |  | kilowatt hour | CN-JS | 0.00035481 | 0.088698 | 0.00019138 | 0.089244 | 0.00061412 | 0.089028 | 7.6177e-05 | 0.00011172 | 0.001016 | 2.1654e-09 | 0.010387 | 2.6784e-08 | 8.8176e-09 | 0.00033364 | 5.1014e-09 | 0.094357 | 1.3644 | 0.58646 | 3.2294e-06
111 | name_0: electricity production; name_1: deep geothermal | kilowatt hour | IN-TN | 0.00011689 | 0.076901 | 0.00011448 | 0.077133 | 0.00038331 | 0.089627 | 3.8105e-05 | 7.5353e-05 | 0.00077575 | 3.2621e-09 | 0.012867 | 1.2124e-08 | 3.3121e-09 | 0.00022594 | 3.6643e-09 | 0.024236 | 1.1588 | 0.34342 | 2.1979e-07
112 | name_0: electricity production; name_1: hydro; name_2: run-of-river | kilowatt hour | PL | 2.5946e-06 | 0.0042117 | 1.9364e-06 | 0.0042162 | 2.073e-05 | 0.0054671 | 1.4918e-06 | 6.0005e-06 | 6.5914e-05 | 3.8905e-10 | 0.0003436 | 9.0919e-10 | 3.6097e-10 | 1.9436e-05 | 4.1181e-10 | 0.00083038 | 0.043937 | 0.016102 | 1.7327e-08
113 | name_0: electricity production; name_1: hydro; name_2: reservoir; name_3: non-alpine region | kilowatt hour | US-HICC | 0.0069405 | 0.0064534 | 0.039004 | 0.052398 | 2.8109e-05 | 0.0064169 | 1.7474e-06 | 7.5797e-06 | 8.3517e-05 | 4.186e-10 | 0.00041102 | 1.0016e-09 | 4.6072e-10 | 2.5558e-05 | 5.2082e-10 | 1.2561 | 0.061423 | 0.0058353 | 2.2468e-08
114 | name_0: electricity production; name_1: nuclear; name_2: pressure water reactor | kilowatt hour | RO | 2.3954e-05 | 0.012108 | 2.8903e-05 | 0.012161 | 7.0949e-05 | 0.024101 | 8.472e-06 | 5.6636e-05 | 0.00017772 | 5.6284e-10 | 0.72616 | 3.5502e-09 | 5.5751e-08 | 4.89e-05 | 2.7064e-09 | 0.13282 | 13.4109 | 0.076388 | 5.0674e-08
115 | name_0: electricity production; name_1: wind; name_2: 1-3MW turbine; name_3: onshore | kilowatt hour | CN-NM | 3.1599e-05 | 0.022465 | 1.8706e-05 | 0.022515 | 0.00013738 | 0.057816 | 1.6381e-05 | 2.7875e-05 | 0.00027442 | 3.4755e-09 | 0.0016162 | 1.0439e-08 | 1.9147e-09 | 9.6979e-05 | 1.8356e-09 | 0.0082246 | 0.31608 | 0.54567 | 5.0464e-07
116 | name_0: electricity production; name_1: natural gas; name_2: conventional power plant | kilowatt hour | CN-YN | 8.7349e-05 | 0.97171 | 2.5529e-05 | 0.97183 | 0.001065 | 0.35864 | 1.3065e-05 | 0.00029673 | 0.0031958 | 1.8871e-09 | 0.0022615 | 1.9874e-08 | 8.4249e-08 | 0.0011861 | 2.7414e-09 | 0.073619 | 15.3345 | 0.28227 | 1.7198e-07
117 | name_0: electricity production; name_1: wind; name_2: >3MW turbine; name_3: onshore | kilowatt hour | CA-QC | 8.6292e-05 | 0.035858 | 0.0001079 | 0.036052 | 0.00037395 | 0.090035 | 5.9727e-05 | 5.4619e-05 | 0.00051353 | 3.3126e-09 | 0.002999 | 2.2907e-08 | 3.6146e-09 | 0.00016678 | 3.3313e-09 | 0.013801 | 0.477 | 0.45152 | 1.6398e-06
118 | name_0: electricity production; name_1: nuclear; name_2: pressure water reactor; name_3: heavy water moderated | kilowatt hour | RoW | 6.3317e-05 | 0.011245 | 9.6481e-06 | 0.011318 | 8.6011e-05 | 0.035283 | 6.4042e-06 | 6.8266e-05 | 0.00021584 | 1.0884e-09 | 1.406 | 4.9126e-09 | 1.28e-09 | 6.0369e-05 | 3.4174e-09 | 1.5953 | 15.8211 | 0.11819 | 1.1021e-07
119 | name_0: electricity production; name_1: natural gas; name_2: conventional power plant | kilowatt hour | CN-XZ | 6.1627e-05 | 0.68557 | 1.8011e-05 | 0.68564 | 0.00075141 | 0.25303 | 9.2177e-06 | 0.00020935 | 0.0022547 | 1.3314e-09 | 0.0015955 | 1.4022e-08 | 5.944e-08 | 0.00083679 | 1.9341e-09 | 0.05194 | 10.8188 | 0.19915 | 1.2133e-07
120 | name_0: electricity production; name_1: deep geothermal | kilowatt hour | GB | 0.00011689 | 0.076901 | 0.00011448 | 0.077133 | 0.00038331 | 0.089627 | 3.8105e-05 | 7.5353e-05 | 0.00077575 | 3.2621e-09 | 0.012867 | 1.2124e-08 | 3.3121e-09 | 0.00022594 | 3.6643e-09 | 0.024236 | 1.1588 | 0.34342 | 2.1979e-07
121 | name_0: electricity production; name_1: oil | kilowatt hour | CA-PE | 0.00027239 | 1.0998 | 6.5077e-05 | 1.1001 | 0.010797 | 0.7952 | 2.1006e-05 | 0.0015056 | 0.015424 | 2.7042e-09 | 0.069683 | 2.7768e-08 | 2.4638e-07 | 0.0044713 | 7.9581e-08 | 0.069364 | 15.1404 | 0.59692 | 1.1286e-07
122 | name_0: electricity production; name_1: hydro; name_2: pumped storage | kilowatt hour | IN-TN | 0.0038774 | 1.8554 | 0.018963 | 1.8782 | 0.0091536 | 0.55251 | 0.0010969 | 0.0018873 | 0.019426 | 1.4701e-08 | 0.067009 | 2.4159e-07 | 2.1601e-08 | 0.0050343 | 2.5834e-08 | 0.26242 | 31.1995 | 5.532 | 3.2924e-07
123 | name_0: electricity production; name_1: wind; name_2: >3MW turbine; name_3: onshore | kilowatt hour | RU | 8.6298e-05 | 0.035861 | 0.00010791 | 0.036055 | 0.00037397 | 0.090041 | 5.9732e-05 | 5.4623e-05 | 0.00051357 | 3.3128e-09 | 0.0029992 | 2.2909e-08 | 3.6149e-09 | 0.00016679 | 3.3315e-09 | 0.013802 | 0.47704 | 0.45156 | 1.64e-06
124 | name_0: electricity production; name_1: hydro; name_2: pumped storage | kilowatt hour | GR | 0.0076457 | 1.3738 | 0.039499 | 1.421 | 0.0095246 | 0.8206 | 0.0036762 | 0.0014251 | 0.0077202 | 2.3402e-08 | 0.056003 | 1.9226e-07 | 7.0754e-08 | 0.0023455 | 2.5001e-08 | 0.36906 | 23.9449 | 1.0674 | 1.8965e-07
125 | electricity production | photovoltaic | 3kWp slanted-roof installation | multi-Si | panel | mounted |  | kilowatt hour | TH | 0.00029328 | 0.063031 | 0.000143 | 0.063468 | 0.00046049 | 0.071989 | 5.846e-05 | 8.1679e-05 | 0.00074871 | 1.7716e-09 | 0.0074086 | 2.1894e-08 | 7.1002e-09 | 0.00025445 | 3.9304e-09 | 0.090636 | 0.97089 | 0.47882 | 2.7769e-06
126 | name_0: electricity production; name_1: hard coal | kilowatt hour | AU | 5.2852e-05 | 1.118 | 3.5622e-05 | 1.1181 | 0.0071988 | 0.24522 | 0.0015612 | 0.0014907 | 0.013503 | 7.5183e-09 | 0.0020917 | 1.0184e-07 | 4.0857e-09 | 0.003402 | 1.0058e-08 | 0.078258 | 17.8609 | 1.5038 | 7.91e-08
127 | name_0: electricity production; name_1: hydro; name_2: aluminium industry | kilowatt hour | UN-OCEANIA | 0.0044736 | 0.0077279 | 0.025132 | 0.037334 | 3.4814e-05 | 0.0066638 | 4.8775e-06 | 9.198e-06 | 9.4788e-05 | 4.2475e-10 | 0.00035593 | 1.1428e-09 | 4.5358e-10 | 2.7886e-05 | 5.0186e-10 | 0.80799 | 0.082633 | 0.014594 | 2.1111e-08
128 | name_0: electricity production; name_1: nuclear; name_2: pressure water reactor; name_3: heavy water moderated | kilowatt hour | CA-NB | 8.1431e-05 | 0.01658 | 1.9953e-05 | 0.016681 | 0.00014398 | 0.04459 | 9.8439e-06 | 7.4454e-05 | 0.0002801 | 1.3952e-09 | 1.4067 | 6.1977e-09 | 1.6871e-09 | 8.0759e-05 | 3.744e-09 | 1.5968 | 15.8997 | 0.23754 | 1.5833e-07
129 | name_0: electricity production; name_1: hard coal | kilowatt hour | CN-HU | 0.000135 | 1.2381 | 3.4311e-05 | 1.2382 | 0.0060809 | 0.26884 | 0.00022829 | 0.0013911 | 0.014837 | 8.7102e-09 | 0.0027308 | 1.0949e-07 | 5.1141e-09 | 0.003805 | 8.9684e-08 | 0.12679 | 14.8736 | 3.7031 | 9.1693e-08
130 | name_0: electricity production; name_1: hydro; name_2: run-of-river | kilowatt hour | MX | 2.5129e-06 | 0.0044567 | 1.9473e-06 | 0.0044611 | 2.133e-05 | 0.0055549 | 1.5507e-06 | 6.1903e-06 | 6.7467e-05 | 3.9026e-10 | 0.00024181 | 9.2563e-10 | 3.5963e-10 | 2.0004e-05 | 4.2815e-10 | 0.00078232 | 0.045387 | 0.025252 | 1.8067e-08
131 | name_0: electricity production; name_1: hydro; name_2: pumped storage | kilowatt hour | TW | 0.0072188 | 1.0431 | 0.039937 | 1.0903 | 0.0046494 | 0.30546 | 0.00072043 | 0.00085117 | 0.0077112 | 6.9828e-09 | 0.27795 | 7.3536e-08 | 5.3822e-08 | 0.0021702 | 1.3315e-08 | 0.12597 | 17.832 | 1.6025 | 1.615e-07
132 | name_0: electricity production; name_1: natural gas; name_2: combined cycle power plant | kilowatt hour | CN-QH | 6.1571e-05 | 0.74252 | 1.5543e-05 | 0.7426 | 0.00068812 | 0.27263 | 6.4049e-06 | 0.0001708 | 0.0018327 | 1.4627e-09 | 0.0015526 | 1.4083e-08 | 6.4334e-08 | 0.00075211 | 1.827e-09 | 0.055865 | 11.7253 | 0.088177 | 5.0811e-08
133 | electricity production | photovoltaic | 3kWp slanted-roof installation | multi-Si | panel | mounted |  | kilowatt hour | CA-QC | 0.00036273 | 0.077956 | 0.0001769 | 0.078495 | 0.00056952 | 0.089036 | 7.2304e-05 | 0.00010102 | 0.00092599 | 2.1912e-09 | 0.0091628 | 2.7078e-08 | 8.781e-09 | 0.0003147 | 4.861e-09 | 0.1121 | 1.2008 | 0.5922 | 3.4345e-06
134 | electricity production | photovoltaic | 3kWp slanted-roof installation | multi-Si | panel | mounted |  | kilowatt hour | GR | 0.00031138 | 0.066921 | 0.00015183 | 0.067384 | 0.0004889 | 0.076432 | 6.2069e-05 | 8.6719e-05 | 0.00079491 | 1.881e-09 | 0.0078662 | 2.3245e-08 | 7.538e-09 | 0.00027015 | 4.1729e-09 | 0.096231 | 1.0308 | 0.50838 | 2.9483e-06
135 | name_0: electricity production; name_1: hard coal | kilowatt hour | CA-NB | 0.0001666 | 1.315 | 8.4629e-05 | 1.3153 | 0.011479 | 0.28612 | 0.00072637 | 0.001199 | 0.012333 | 9.0923e-09 | 0.0070852 | 1.172e-07 | 9.7225e-09 | 0.0034229 | 1.5715e-08 | 0.093126 | 19.6979 | 3.2871 | 1.4548e-07
136 | name_0: electricity production; name_1: hydro; name_2: reservoir; name_3: alpine region | kilowatt hour | IN-OR | 0.00048046 | 0.0064841 | 3.7303e-06 | 0.0069682 | 2.8143e-05 | 0.0064201 | 1.7466e-06 | 7.5885e-06 | 8.3605e-05 | 4.1864e-10 | 0.00040821 | 1.0019e-09 | 4.6088e-10 | 2.3668e-05 | 5.2142e-10 | 1.2561 | 0.06147 | -0.095196 | 2.2471e-08
137 | name_0: electricity production; name_1: photovoltaic; name_2: 570kWp open ground installation; name_3: multi-Si | kilowatt hour | CA-PE | 0.00030222 | 0.076062 | 0.00018507 | 0.076549 | 0.00048343 | 0.090095 | 4.9773e-05 | 9.1536e-05 | 0.0008851 | 2.618e-09 | 0.0082927 | 2.3136e-08 | 7.9529e-09 | 0.00029394 | 4.7472e-09 | 0.10592 | 1.1395 | 8.0429 | 2.7017e-06
138 | name_0: electricity production; name_1: hard coal | kilowatt hour | CN-SX | 0.00013762 | 1.3983 | 3.8676e-05 | 1.3985 | 0.0078073 | 0.30345 | 0.00025853 | 0.0015703 | 0.016748 | 9.8363e-09 | 0.003074 | 1.2395e-07 | 5.7532e-09 | 0.0043544 | 1.023e-07 | 0.14341 | 16.8519 | 4.1937 | 1.0027e-07
139 | name_0: electricity production; name_1: deep geothermal | kilowatt hour | JP | 0.00011689 | 0.076901 | 0.00011448 | 0.077133 | 0.00038331 | 0.089627 | 3.8105e-05 | 7.5353e-05 | 0.00077575 | 3.2621e-09 | 0.012867 | 1.2124e-08 | 3.3121e-09 | 0.00022594 | 3.6643e-09 | 0.024236 | 1.1588 | 0.34342 | 2.1979e-07
140 | name_0: electricity production; name_1: wind; name_2: >3MW turbine; name_3: onshore | kilowatt hour | AU | 5.2765e-05 | 0.021926 | 6.5978e-05 | 0.022045 | 0.00022866 | 0.055054 | 3.6522e-05 | 3.3398e-05 | 0.00031401 | 2.0256e-09 | 0.0018338 | 1.4007e-08 | 2.2102e-09 | 0.00010198 | 2.037e-09 | 0.008439 | 0.29167 | 0.2761 | 1.0027e-06
141 | name_0: electricity production; name_1: natural gas; name_2: conventional power plant | kilowatt hour | CN-JS | 5.2869e-05 | 0.58814 | 1.5452e-05 | 0.58821 | 0.00064463 | 0.21707 | 7.9078e-06 | 0.0001796 | 0.0019343 | 1.1422e-09 | 0.0013688 | 1.2029e-08 | 5.0993e-08 | 0.00071788 | 1.6592e-09 | 0.044559 | 9.2814 | 0.17085 | 1.0409e-07
142 | name_0: electricity production; name_1: hard coal | kilowatt hour | BR | 0.00037904 | 0.96407 | 0.00010293 | 0.96455 | 0.0079147 | 0.20792 | 0.00057561 | 0.0010753 | 0.011424 | 6.5123e-09 | 0.0034801 | 9.4511e-08 | 6.7021e-09 | 0.002928 | 1.2483e-08 | 0.0749 | 15.2301 | 1.5111 | 1.2298e-07
143 | name_0: electricity production; name_1: hydro; name_2: reservoir; name_3: alpine region | kilowatt hour | HR | 0.00048036 | 0.0059396 | 3.3475e-06 | 0.0064233 | 2.5712e-05 | 0.0061994 | 1.8104e-06 | 6.9598e-06 | 7.7333e-05 | 4.1572e-10 | 0.00060889 | 9.7587e-10 | 4.491e-10 | 2.165e-05 | 4.7848e-10 | 1.2562 | 0.058107 | 0.031788 | 2.2292e-08
144 | name_0: electricity production; name_1: wind; name_2: 1-3MW turbine; name_3: offshore | kilowatt hour | CN-JS | 2.4224e-05 | 0.015913 | 1.2159e-05 | 0.015949 | 9.9132e-05 | 0.038692 | 1.0333e-05 | 1.9806e-05 | 0.00018164 | 2.6189e-09 | 0.00092049 | 6.5665e-09 | 9.9009e-10 | 6.1062e-05 | 1.2116e-09 | 0.0075387 | 0.20436 | 0.083519 | 3.7462e-07
145 | name_0: electricity production; name_1: hydro; name_2: reservoir; name_3: alpine region | kilowatt hour | JP | 0.00048046 | 0.0064841 | 3.7303e-06 | 0.0069682 | 2.8143e-05 | 0.0064201 | 1.7466e-06 | 7.5885e-06 | 8.3605e-05 | 4.1864e-10 | 0.00040821 | 1.0019e-09 | 4.6088e-10 | 2.3668e-05 | 5.2142e-10 | 1.2561 | 0.06147 | 0.028888 | 2.2471e-08
146 | name_0: electricity production; name_1: wind; name_2: 1-3MW turbine; name_3: offshore | kilowatt hour | NO | 2.4216e-05 | 0.015961 | 1.215e-05 | 0.015998 | 9.9087e-05 | 0.038706 | 1.0339e-05 | 1.9798e-05 | 0.00018157 | 2.619e-09 | 0.00092527 | 6.5673e-09 | 9.9093e-10 | 6.1035e-05 | 1.2111e-09 | 0.0075408 | 0.20435 | 0.083613 | 3.7462e-07
147 | name_0: electricity production; name_1: hydro; name_2: run-of-river | kilowatt hour | CA-MB | 2.5129e-06 | 0.0044567 | 1.9473e-06 | 0.0044611 | 2.133e-05 | 0.0055549 | 1.5507e-06 | 6.1903e-06 | 6.7467e-05 | 3.9026e-10 | 0.00024181 | 9.2563e-10 | 3.5963e-10 | 2.0004e-05 | 4.2815e-10 | 0.00078232 | 0.045387 | 0.025252 | 1.8067e-08
148 | name_0: electricity production; name_1: wind; name_2: 1-3MW turbine; name_3: onshore | kilowatt hour | NL | 2.0694e-05 | 0.014748 | 1.2248e-05 | 0.014781 | 8.9963e-05 | 0.037882 | 1.0734e-05 | 1.8255e-05 | 0.00017972 | 2.2767e-09 | 0.0010619 | 6.8384e-09 | 1.2548e-09 | 6.3509e-05 | 1.2021e-09 | 0.0053889 | 0.20705 | 0.35751 | 3.3057e-07
149 | name_0: electricity production; name_1: natural gas; name_2: combined cycle power plant | kilowatt hour | CL | 3.7467e-05 | 0.45184 | 9.4584e-06 | 0.45189 | 0.00041873 | 0.1659 | 3.8975e-06 | 0.00010393 | 0.0011153 | 8.9007e-10 | 0.00094478 | 8.5697e-09 | 3.9149e-08 | 0.00045768 | 1.1117e-09 | 0.033995 | 7.1351 | 0.053658 | 3.0919e-08
150 | name_0: electricity production; name_1: hydro; name_2: reservoir; name_3: alpine region | kilowatt hour | IN-HP | 0.00048046 | 0.0064841 | 3.7303e-06 | 0.0069682 | 2.8143e-05 | 0.0064201 | 1.7466e-06 | 7.5885e-06 | 8.3605e-05 | 4.1864e-10 | 0.00040821 | 1.0019e-09 | 4.6088e-10 | 2.3668e-05 | 5.2142e-10 | 1.2561 | 0.06147 | 0.0017915 | 2.2471e-08
151 | name_0: electricity production; name_1: photovoltaic; name_2: 570kWp open ground installation; name_3: multi-Si | kilowatt hour | ES | 0.00025851 | 0.065061 | 0.0001583 | 0.065478 | 0.00041351 | 0.077064 | 4.2574e-05 | 7.8296e-05 | 0.00075708 | 2.2394e-09 | 0.0070933 | 1.979e-08 | 6.8027e-09 | 0.00025142 | 4.0606e-09 | 0.0906 | 0.97473 | 6.8796 | 2.3109e-06
152 | name_0: electricity production; name_1: hydro; name_2: pumped storage | kilowatt hour | CA-MB | 0.013571 | 0.040386 | 0.073966 | 0.12792 | 0.00016783 | 0.023336 | 3.4168e-05 | 3.8179e-05 | 0.00035911 | 1.3269e-09 | 0.014475 | 4.4911e-09 | 1.8842e-09 | 0.00010331 | 1.7703e-09 | 1.8045 | 0.61696 | 0.1305 | 9.4658e-08
153 | name_0: electricity production; name_1: wind; name_2: 1-3MW turbine; name_3: onshore | kilowatt hour | TW | 1.9268e-05 | 0.013699 | 1.1407e-05 | 0.013729 | 8.3771e-05 | 0.035255 | 9.9884e-06 | 1.6998e-05 | 0.00016734 | 2.1193e-09 | 0.00098552 | 6.3652e-09 | 1.1675e-09 | 5.9135e-05 | 1.1193e-09 | 0.0050151 | 0.19274 | 0.33274 | 3.0772e-07
154 | name_0: electricity production; name_1: wood; name_2: future | kilowatt hour | GLO | 0.00047324 | 0.03312 | 0.00031533 | 0.033908 | 0.0012971 | 0.18883 | 7.2497e-06 | 0.00037206 | 0.0062085 | 2.8236e-09 | 0.00176 | 2.1285e-07 | 4.6263e-09 | 0.0010306 | 1.7243e-08 | 0.029618 | 0.37128 | 111.2917 | 9.7986e-08
155 | name_0: electricity production; name_1: hydro; name_2: pumped storage | kilowatt hour | CN-ZJ | 0.0071253 | 1.5504 | 0.039172 | 1.5966 | 0.0080029 | 0.34726 | 0.00028194 | 0.0017232 | 0.018374 | 1.1341e-08 | 0.022163 | 1.3564e-07 | 1.0382e-08 | 0.0047564 | 1.1031e-07 | 0.1735 | 18.8629 | 4.575 | 2.0476e-07
156 | name_0: electricity production; name_1: natural gas; name_2: conventional power plant | kilowatt hour | GB | 1.3854e-05 | 0.51703 | 7.4246e-06 | 0.51706 | 0.00043264 | 0.0071515 | 2.4066e-06 | 0.00020438 | 0.002236 | 3.8575e-10 | 0.015334 | 3.0753e-09 | 4.2249e-08 | 0.00059246 | 6.3805e-10 | 0.034356 | 8.617 | 0.050407 | 2.8959e-08
157 | electricity production | photovoltaic | 3kWp slanted-roof installation | single-Si | panel | mounted |  | kilowatt hour | GR | 0.00031247 | 0.078111 | 0.00016854 | 0.078592 | 0.00054082 | 0.078402 | 6.7086e-05 | 9.8387e-05 | 0.00089477 | 1.907e-09 | 0.0091473 | 2.3588e-08 | 7.7648e-09 | 0.00029382 | 4.4925e-09 | 0.083096 | 1.2015 | 0.51647 | 2.844e-06
158 | name_0: electricity production; name_1: natural gas; name_2: conventional power plant | kilowatt hour | CN-HL | 7.727e-05 | 0.85959 | 2.2583e-05 | 0.85969 | 0.00094216 | 0.31726 | 1.1558e-05 | 0.0002625 | 0.002827 | 1.6694e-09 | 0.0020006 | 1.7581e-08 | 7.4528e-08 | 0.0010492 | 2.4251e-09 | 0.065124 | 13.5651 | 0.2497 | 1.5213e-07
159 | electricity production | photovoltaic | 3kWp slanted-roof installation | single-Si | panel | mounted |  | kilowatt hour | CN-HL | 0.000364 | 0.090994 | 0.00019634 | 0.091554 | 0.00063001 | 0.091332 | 7.8149e-05 | 0.00011461 | 0.0010423 | 2.2215e-09 | 0.010656 | 2.7478e-08 | 9.0458e-09 | 0.00034228 | 5.2334e-09 | 0.0968 | 1.3997 | 0.60164 | 3.313e-06
160 | name_0: electricity production; name_1: hydro; name_2: run-of-river | kilowatt hour | SE | 2.5946e-06 | 0.0042117 | 1.9364e-06 | 0.0042162 | 2.073e-05 | 0.0054671 | 1.4918e-06 | 6.0005e-06 | 6.5914e-05 | 3.8905e-10 | 0.0003436 | 9.0919e-10 | 3.6097e-10 | 1.9436e-05 | 4.1181e-10 | 0.00083038 | 0.043937 | 0.016102 | 1.7327e-08
161 | name_0: electricity production; name_1: deep geothermal | kilowatt hour | AT | 0.00011689 | 0.076901 | 0.00011448 | 0.077133 | 0.00038331 | 0.089627 | 3.8105e-05 | 7.5353e-05 | 0.00077575 | 3.2621e-09 | 0.012867 | 1.2124e-08 | 3.3121e-09 | 0.00022594 | 3.6643e-09 | 0.024236 | 1.1588 | 0.34342 | 2.1979e-07
162 | name_0: electricity production; name_1: wind; name_2: >3MW turbine; name_3: onshore | kilowatt hour | CN-LN | 9.3243e-05 | 0.038747 | 0.00011659 | 0.038957 | 0.00040407 | 0.097288 | 6.4539e-05 | 5.902e-05 | 0.0005549 | 3.5795e-09 | 0.0032406 | 2.4753e-08 | 3.9058e-09 | 0.00018021 | 3.5996e-09 | 0.014913 | 0.51543 | 0.4879 | 1.7719e-06
163 | electricity production | photovoltaic | 3kWp slanted-roof installation | multi-Si | panel | mounted |  | kilowatt hour | IN-UP | 0.0002888 | 0.062069 | 0.00014082 | 0.062499 | 0.00045346 | 0.07089 | 5.7568e-05 | 8.0432e-05 | 0.00073728 | 1.7446e-09 | 0.0072955 | 2.1559e-08 | 6.9918e-09 | 0.00025056 | 3.8704e-09 | 0.089252 | 0.95606 | 0.47151 | 2.7345e-06
164 | name_0: electricity production; name_1: nuclear; name_2: pressure water reactor; name_3: heavy water moderated | kilogram | IN-GJ | 0.00012819 | 0.02776 | 3.6047e-05 | 0.027924 | 0.00024998 | 0.072963 | 1.6935e-05 | 0.00011648 | 0.00045743 | 2.2953e-09 | 2.1455 | 1.014e-08 | 2.7144e-09 | 0.00013266 | 5.8623e-09 | 2.4361 | 24.2845 | 0.42653 | 2.682e-07
165 | electricity production | photovoltaic | 3kWp slanted-roof installation | single-Si | panel | mounted |  | kilowatt hour | CN-YN | 0.00030617 | 0.076537 | 0.00016515 | 0.077009 | 0.00052992 | 0.076822 | 6.5733e-05 | 9.6405e-05 | 0.00087675 | 1.8686e-09 | 0.0089627 | 2.3112e-08 | 7.6087e-09 | 0.0002879 | 4.402e-09 | 0.081421 | 1.1773 | 0.50606 | 2.7867e-06
166 | name_0: electricity production; name_1: photovoltaic; name_2: 570kWp open ground installation; name_3: multi-Si | kilowatt hour | US-NPCC | 0.0002782 | 0.070015 | 0.00017036 | 0.070464 | 0.000445 | 0.082932 | 4.5817e-05 | 8.4259e-05 | 0.00081473 | 2.4099e-09 | 0.0076335 | 2.1297e-08 | 7.3207e-09 | 0.00027057 | 4.3698e-09 | 0.097499 | 1.049 | 7.4035 | 2.4869e-06
167 | name_0: electricity production; name_1: natural gas; name_2: combined cycle power plant | kilowatt hour | US-ASCC | 3.2414e-05 | 0.52426 | 9.9617e-06 | 0.5243 | 0.000726 | 0.22856 | 8.0403e-06 | 0.00013835 | 0.0014563 | 1.9307e-09 | 0.0018884 | 6.2383e-09 | 6.9542e-08 | 0.00059237 | 3.9052e-09 | 0.041406 | 7.8514 | 0.07221 | 4.1004e-08
168 | name_0: electricity production; name_1: wind; name_2: >3MW turbine; name_3: onshore | kilowatt hour | US-HICC | 5.2142e-05 | 0.021667 | 6.5199e-05 | 0.021785 | 0.00022596 | 0.054404 | 3.6091e-05 | 3.3004e-05 | 0.00031031 | 2.0017e-09 | 0.0018121 | 1.3842e-08 | 2.1842e-09 | 0.00010078 | 2.0129e-09 | 0.0083394 | 0.28823 | 0.27284 | 9.9088e-07
169 | name_0: electricity production; name_1: hydro; name_2: run-of-river | kilowatt hour | IN-KL | 2.5129e-06 | 0.0044567 | 1.9473e-06 | 0.0044611 | 2.133e-05 | 0.0055549 | 1.5507e-06 | 6.1903e-06 | 6.7467e-05 | 3.9026e-10 | 0.00024181 | 9.2563e-10 | 3.5963e-10 | 2.0004e-05 | 4.2815e-10 | 0.00078232 | 0.045387 | 0.025252 | 1.8067e-08
170 | name_0: electricity production; name_1: nuclear; name_2: pressure water reactor; name_3: heavy water moderated | kilogram | RoW | 9.6562e-05 | 0.017149 | 1.4714e-05 | 0.017261 | 0.00013117 | 0.053808 | 9.7666e-06 | 0.00010411 | 0.00032917 | 1.6599e-09 | 2.1443 | 7.4919e-09 | 1.952e-09 | 9.2065e-05 | 5.2117e-09 | 2.4328 | 24.1278 | 0.18024 | 1.6808e-07
171 | electricity production | photovoltaic | 3kWp slanted-roof installation | single-Si | panel | mounted |  | kilowatt hour | CN-SC | 0.000364 | 0.090994 | 0.00019634 | 0.091554 | 0.00063001 | 0.091332 | 7.8149e-05 | 0.00011461 | 0.0010423 | 2.2215e-09 | 0.010656 | 2.7478e-08 | 9.0458e-09 | 0.00034228 | 5.2334e-09 | 0.0968 | 1.3997 | 0.60164 | 3.313e-06
172 | name_0: electricity production; name_1: hard coal | kilowatt hour | UA | 0.00016293 | 1.4393 | 0.00016229 | 1.4396 | 0.016797 | 0.43175 | 0.00074152 | 0.002619 | 0.027689 | 1.0997e-08 | 0.016129 | 2.1029e-07 | 1.954e-08 | 0.0072812 | 1.8553e-08 | 0.1027 | 21.3902 | 3.3884 | 1.6531e-07
173 | name_0: electricity production; name_1: natural gas; name_2: combined cycle power plant | kilowatt hour | MX | 3.6649e-05 | 0.44198 | 9.252e-06 | 0.44202 | 0.00040959 | 0.16228 | 3.8124e-06 | 0.00010166 | 0.0010909 | 8.7064e-10 | 0.00092416 | 8.3827e-09 | 3.8294e-08 | 0.00044769 | 1.0875e-09 | 0.033253 | 6.9794 | 0.052487 | 3.0244e-08
174 | name_0: electricity production; name_1: oil | kilowatt hour | CN-GZ | 0.00026661 | 1.0764 | 6.3697e-05 | 1.0768 | 0.010568 | 0.77833 | 2.0561e-05 | 0.0014737 | 0.015097 | 2.6468e-09 | 0.068205 | 2.7179e-08 | 2.4116e-07 | 0.0043765 | 7.7893e-08 | 0.067893 | 14.8192 | 0.58426 | 1.1046e-07
175 | name_0: electricity production; name_1: hydro; name_2: pumped storage | kilowatt hour | GB | 0.0072473 | 0.76321 | 0.039694 | 0.81015 | 0.0045474 | 0.20263 | 0.00029961 | 0.00072549 | 0.0076088 | 5.3325e-09 | 0.38649 | 1.0732e-07 | 4.7724e-08 | 0.0019868 | 1.0261e-08 | 0.11859 | 16.98 | 13.3569 | 1.9725e-07
176 | name_0: electricity production; name_1: hard coal | kilowatt hour | IN-DL | 7.4535e-05 | 1.6742 | 9.788e-05 | 1.6744 | 0.0085419 | 0.48388 | 0.00081592 | 0.0017068 | 0.018087 | 1.2261e-08 | 0.0070511 | 2.249e-07 | 1.308e-08 | 0.0046696 | 2.332e-08 | 0.12303 | 27.9061 | 4.7978 | 2.139e-07
177 | name_0: electricity production; name_1: natural gas; name_2: combined cycle power plant | kilowatt hour | SI | 4.2279e-05 | 0.3899 | 9.2728e-06 | 0.38995 | 0.00035983 | 0.010221 | 3.2649e-06 | 0.00010985 | 0.0012 | 4.9853e-10 | 0.0026892 | 2.7234e-09 | 5.7343e-08 | 0.00039727 | 8.1633e-10 | 0.029733 | 6.6228 | 0.051935 | 3.477e-08
178 | name_0: electricity production; name_1: hard coal | kilowatt hour | IN-MH | 7.0745e-05 | 1.5873 | 9.2853e-05 | 1.5875 | 0.0080987 | 0.4589 | 0.0007736 | 0.0016182 | 0.017148 | 1.1634e-08 | 0.0066893 | 2.1325e-07 | 1.2407e-08 | 0.0044274 | 2.2117e-08 | 0.11667 | 26.4574 | 4.5495 | 2.0383e-07
179 | electricity production | photovoltaic | 3kWp slanted-roof installation | ribbon-Si | laminated | integrated |  | kilowatt hour | RoW | 0.00028815 | 0.060759 | 0.00012281 | 0.06117 | 0.00046733 | 0.077401 | 6.2318e-05 | 8.4171e-05 | 0.00074545 | 1.2701e-09 | 0.0069928 | 2.3597e-08 | 7.4819e-09 | 0.00025673 | 3.6244e-09 | 0.061324 | 0.92043 | 0.44678 | 3.0278e-06
180 | name_0: electricity production; name_1: nuclear; name_2: pressure water reactor; name_3: heavy water moderated | kilogram | RO | 0.00011649 | 0.021022 | 2.1416e-05 | 0.02116 | 0.00016774 | 0.059391 | 1.1725e-05 | 0.0001085 | 0.00037557 | 1.8404e-09 | 2.1446 | 8.275e-09 | 2.3308e-09 | 0.00010623 | 5.4403e-09 | 2.4338 | 24.1839 | 0.25259 | 1.9237e-07
181 | name_0: electricity production; name_1: natural gas; name_2: combined cycle power plant | kilowatt hour | US-SERC | 2.9312e-05 | 0.47409 | 9.0083e-06 | 0.47413 | 0.00065651 | 0.20669 | 7.2708e-06 | 0.00012511 | 0.001317 | 1.746e-09 | 0.0017077 | 5.6413e-09 | 6.2886e-08 | 0.00053568 | 3.5314e-09 | 0.037443 | 7.1 | 0.065299 | 3.708e-08
182 | name_0: electricity production; name_1: natural gas; name_2: combined cycle power plant | kilowatt hour | UA | 4.7216e-05 | 0.43542 | 1.0356e-05 | 0.43548 | 0.00040184 | 0.011414 | 3.6461e-06 | 0.00012268 | 0.0013401 | 5.5674e-10 | 0.0030032 | 3.0414e-09 | 6.4038e-08 | 0.00044365 | 9.1164e-10 | 0.02918 | 7.3961 | 0.057999 | 3.8829e-08
183 | name_0: electricity production; name_1: natural gas; name_2: combined cycle power plant | kilowatt hour | US-MRO | 2.8104e-05 | 0.45456 | 8.6372e-06 | 0.45459 | 0.00062947 | 0.19817 | 6.9713e-06 | 0.00011995 | 0.0012627 | 1.674e-09 | 0.0016374 | 5.4089e-09 | 6.0296e-08 | 0.00051361 | 3.386e-09 | 0.035901 | 6.8074 | 0.062609 | 3.5552e-08
184 | name_0: electricity production; name_1: hydro; name_2: run-of-river | kilowatt hour | CN-XJ | 2.5129e-06 | 0.0044567 | 1.9473e-06 | 0.0044611 | 2.133e-05 | 0.0055549 | 1.5507e-06 | 6.1903e-06 | 6.7467e-05 | 3.9026e-10 | 0.00024181 | 9.2563e-10 | 3.5963e-10 | 2.0004e-05 | 4.2815e-10 | 0.00078232 | 0.045387 | 0.025252 | 1.8067e-08
185 | name_0: electricity production; name_1: wind; name_2: <1MW turbine; name_3: onshore | kilowatt hour | CA-NB | 2.4274e-05 | 0.016441 | 1.2853e-05 | 0.016478 | 0.00010102 | 0.046689 | 1.1888e-05 | 1.9662e-05 | 0.00018299 | 3.3427e-09 | 0.00098727 | 7.5819e-09 | 9.9225e-10 | 6.3192e-05 | 1.3971e-09 | 0.0079177 | 0.21456 | 0.53448 | 2.4026e-07
186 | name_0: electricity production; name_1: hydro; name_2: pumped storage | kilowatt hour | FR | 0.00063006 | 0.078054 | 8.3487e-05 | 0.078768 | 0.00044882 | 0.049971 | 3.2732e-05 | 0.00013098 | 0.00092364 | 1.5214e-09 | 0.82769 | 1.1222e-08 | 7.1917e-08 | 0.00024224 | 5.2742e-09 | 0.21639 | 17.6535 | 0.70096 | 1.3692e-07
187 | name_0: electricity production; name_1: natural gas; name_2: conventional power plant | kilowatt hour | US-MRO | 5.0335e-05 | 0.69713 | 1.7948e-05 | 0.6972 | 0.001132 | 0.31775 | 1.4864e-05 | 0.00024755 | 0.0026263 | 2.6707e-09 | 0.0027955 | 9.6032e-09 | 9.6103e-08 | 0.00096844 | 5.6856e-09 | 0.064405 | 10.8531 | 0.23001 | 1.4127e-07
188 | name_0: electricity production; name_1: oil | kilowatt hour | CN-GS | 0.00026661 | 1.0764 | 6.3697e-05 | 1.0768 | 0.010568 | 0.77833 | 2.0561e-05 | 0.0014737 | 0.015097 | 2.6468e-09 | 0.068205 | 2.7179e-08 | 2.4116e-07 | 0.0043765 | 7.7893e-08 | 0.067893 | 14.8192 | 0.58426 | 1.1046e-07
189 | name_0: electricity production; name_1: natural gas; name_2: combined cycle power plant | kilowatt hour | CN-GD | 4.9922e-05 | 0.60205 | 1.2603e-05 | 0.60211 | 0.00055793 | 0.22105 | 5.1932e-06 | 0.00013848 | 0.001486 | 1.186e-09 | 0.0012589 | 1.1419e-08 | 5.2163e-08 | 0.00060982 | 1.4813e-09 | 0.045296 | 9.507 | 0.071495 | 4.1198e-08
190 | name_0: electricity production; name_1: hard coal; name_2: supercritical | kilowatt hour | ZA | 0.00019734 | 0.99611 | 5.2612e-05 | 0.99636 | 0.010435 | 0.47553 | 0.00079361 | 0.0011557 | 0.011681 | 1.5021e-08 | 0.0036809 | 1.6987e-07 | 8.1017e-09 | 0.0031851 | 1.4076e-08 | 0.01422 | 20.0082 | 2.8769 | 1.6201e-07
191 | name_0: electricity production; name_1: wind; name_2: >3MW turbine; name_3: onshore | kilowatt hour | CN-HA | 9.3243e-05 | 0.038747 | 0.00011659 | 0.038957 | 0.00040407 | 0.097288 | 6.4539e-05 | 5.902e-05 | 0.0005549 | 3.5795e-09 | 0.0032406 | 2.4753e-08 | 3.9058e-09 | 0.00018021 | 3.5996e-09 | 0.014913 | 0.51543 | 0.4879 | 1.7719e-06
192 | name_0: electricity production; name_1: solar tower power plant; name_2: 20 MW | kilowatt hour | ZA | 0.00027153 | 0.048593 | 2.4159e-05 | 0.048888 | 0.00024266 | 0.043342 | 9.9547e-06 | 3.5822e-05 | 0.00033217 | 2.0605e-09 | 0.0010684 | 5.825e-09 | 4.2147e-09 | 0.00010794 | 1.7424e-09 | 0.0074088 | 0.65059 | 1.9188 | 2.4011e-07
193 | name_0: electricity production; name_1: lignite | kilowatt hour | US-WECC | 4.4398e-05 | 1.2412 | 4.0118e-05 | 1.2413 | 0.0029011 | 0.36263 | 0.0027767 | 0.0011564 | 0.0065376 | 1.3242e-08 | 0.0027761 | 1.2156e-07 | 2.5998e-09 | 0.001655 | 3.0463e-08 | 0.107 | 14.6057 | 0.44281 | 5.78e-08
194 | electricity production | photovoltaic | 3kWp facade installation | single-Si | panel | mounted |  | kilowatt hour | CH | 0.00054801 | 0.13998 | 0.0003015 | 0.14083 | 0.00096877 | 0.14067 | 0.00012065 | 0.00017635 | 0.0016028 | 3.4436e-09 | 0.016427 | 4.2415e-08 | 1.3954e-08 | 0.00052678 | 7.877e-09 | 0.15009 | 2.154 | 0.92412 | 5.1043e-06
195 | name_0: electricity production; name_1: natural gas; name_2: combined cycle power plant | kilowatt hour | IN-PY | 6.9645e-05 | 0.74225 | 1.7388e-05 | 0.74234 | 0.00073971 | 0.30968 | 7.0207e-06 | 0.00017342 | 0.0018565 | 1.6276e-09 | 0.0017464 | 1.5766e-08 | 7.3187e-08 | 0.0007962 | 2.0221e-09 | 0.054721 | 13.3401 | 0.096257 | 5.192e-08
196 | name_0: electricity production; name_1: nuclear; name_2: pressure water reactor | kilowatt hour | KR | 2.2586e-05 | 0.011468 | 2.7266e-05 | 0.011518 | 6.7063e-05 | 0.022726 | 7.9752e-06 | 5.3418e-05 | 0.00016793 | 5.307e-10 | 0.68419 | 3.3455e-09 | 5.253e-08 | 4.6247e-05 | 2.5541e-09 | 0.13232 | 12.6367 | 0.071674 | 4.7758e-08
197 | name_0: electricity production; name_1: wind; name_2: 1-3MW turbine; name_3: onshore | kilowatt hour | IE | 1.8688e-05 | 0.013319 | 1.1061e-05 | 0.013349 | 8.1244e-05 | 0.034211 | 9.6935e-06 | 1.6486e-05 | 0.0001623 | 2.0561e-09 | 0.00095897 | 6.1757e-09 | 1.1332e-09 | 5.7354e-05 | 1.0856e-09 | 0.0048667 | 0.18698 | 0.32286 | 2.9853e-07
198 | name_0: electricity production; name_1: wind; name_2: <1MW turbine; name_3: onshore | kilowatt hour | CN-ZJ | 3.2436e-05 | 0.021969 | 1.7175e-05 | 0.022019 | 0.000135 | 0.06239 | 1.5885e-05 | 2.6273e-05 | 0.00024453 | 4.4668e-09 | 0.0013193 | 1.0132e-08 | 1.3259e-09 | 8.4443e-05 | 1.8669e-09 | 0.01058 | 0.28671 | 0.71421 | 3.2106e-07
199 | name_0: electricity production; name_1: natural gas; name_2: conventional power plant | kilowatt hour | SI | 0.00011294 | 1.102 | 2.3807e-05 | 1.1021 | 0.0012601 | 0.023956 | 7.6302e-06 | 0.00045275 | 0.0049509 | 1.0953e-09 | 0.0071898 | 6.0358e-09 | 1.5579e-07 | 0.0014797 | 2.0759e-09 | 0.046154 | 17.9894 | 0.13045 | 6.6598e-08
200 | name_0: electricity production; name_1: natural gas; name_2: 10MW | kilowatt hour | RoW | 8.214e-05 | 0.74037 | 1.6917e-05 | 0.74047 | 0.0016847 | 0.21133 | 7.5793e-06 | 0.00062489 | 0.0068031 | 1.5023e-09 | 0.0022818 | 9.519e-09 | 8.1657e-08 | 0.001936 | 4.9757e-09 | 0.048823 | 11.9295 | 0.093764 | 4.0511e-08
201 | name_0: electricity production; name_1: solar tower power plant; name_2: 20 MW | kilowatt hour | AU | 0.00027153 | 0.048593 | 2.4159e-05 | 0.048888 | 0.00024266 | 0.043342 | 9.9547e-06 | 3.5822e-05 | 0.00033217 | 2.0605e-09 | 0.0010684 | 5.825e-09 | 4.2147e-09 | 0.00010794 | 1.7424e-09 | 0.0074088 | 0.65059 | 1.9188 | 2.4011e-07
202 | name_0: electricity production; name_1: wind; name_2: 1-3MW turbine; name_3: onshore | kilowatt hour | US-SPP | 1.8016e-05 | 0.012808 | 1.0665e-05 | 0.012837 | 7.8327e-05 | 0.032963 | 9.3393e-06 | 1.5893e-05 | 0.00015646 | 1.9815e-09 | 0.00092148 | 5.9515e-09 | 1.0916e-09 | 5.5292e-05 | 1.0466e-09 | 0.0046892 | 0.18021 | 0.31111 | 2.8772e-07
203 | electricity production | photovoltaic | 3kWp slanted-roof installation | single-Si | panel | mounted |  | kilowatt hour | LT | 0.00044559 | 0.11139 | 0.00024035 | 0.11208 | 0.00077124 | 0.11181 | 9.5668e-05 | 0.00014031 | 0.001276 | 2.7195e-09 | 0.013045 | 3.3638e-08 | 1.1073e-08 | 0.000419 | 6.4065e-09 | 0.1185 | 1.7134 | 0.73652 | 4.0557e-06
204 | electricity production | photovoltaic | 3kWp slanted-roof installation | multi-Si | panel | mounted |  | kilowatt hour | ID | 0.00036308 | 0.078033 | 0.00017704 | 0.078573 | 0.00057008 | 0.089122 | 7.2374e-05 | 0.00010112 | 0.00092691 | 2.1933e-09 | 0.0091719 | 2.7105e-08 | 8.79e-09 | 0.00031501 | 4.8658e-09 | 0.11221 | 1.202 | 0.59278 | 3.4378e-06
205 | electricity production | photovoltaic | 3kWp slanted-roof installation | multi-Si | panel | mounted |  | kilowatt hour | DK | 0.00036273 | 0.077957 | 0.00017687 | 0.078496 | 0.00056953 | 0.089036 | 7.2305e-05 | 0.00010102 | 0.000926 | 2.1912e-09 | 0.0091634 | 2.7078e-08 | 8.781e-09 | 0.0003147 | 4.861e-09 | 0.1121 | 1.2008 | 0.59221 | 3.4345e-06
206 | name_0: electricity production; name_1: wind; name_2: <1MW turbine; name_3: onshore | kilowatt hour | US-WECC | 1.8493e-05 | 0.012526 | 9.7925e-06 | 0.012554 | 7.6967e-05 | 0.035571 | 9.0569e-06 | 1.498e-05 | 0.00013942 | 2.5467e-09 | 0.00075218 | 5.7765e-09 | 7.5597e-10 | 4.8145e-05 | 1.0644e-09 | 0.0060323 | 0.16347 | 0.4072 | 1.8305e-07
207 | name_0: electricity production; name_1: hard coal | kilowatt hour | CA-QC | 0.00016171 | 1.3145 | 8.4466e-05 | 1.3147 | 0.011161 | 0.28504 | 0.0007263 | 0.0016419 | 0.017164 | 9.0727e-09 | 0.007062 | 1.1715e-07 | 9.6438e-09 | 0.0044904 | 1.5788e-08 | 0.09263 | 19.6902 | 3.2855 | 1.4395e-07
208 | name_0: electricity production; name_1: photovoltaic; name_2: 570kWp open ground installation; name_3: multi-Si | kilowatt hour | CN-SD | 0.00031813 | 0.080065 | 0.00019481 | 0.080578 | 0.00050888 | 0.094836 | 5.2393e-05 | 9.6353e-05 | 0.00093168 | 2.7558e-09 | 0.0087292 | 2.4354e-08 | 8.3715e-09 | 0.00030941 | 4.9971e-09 | 0.11149 | 1.1995 | 8.4662 | 2.8439e-06
209 | electricity production | photovoltaic | 3kWp slanted-roof installation | multi-Si | panel | mounted |  | kilowatt hour | NL | 0.00044405 | 0.095433 | 0.00021652 | 0.096093 | 0.00069721 | 0.109 | 8.8514e-05 | 0.00012367 | 0.0011336 | 2.6824e-09 | 0.011218 | 3.3149e-08 | 1.075e-08 | 0.00038525 | 5.9508e-09 | 0.13723 | 1.47 | 0.72497 | 4.2044e-06
210 | name_0: electricity production; name_1: wind; name_2: >3MW turbine; name_3: onshore | kilowatt hour | CN-FJ | 9.3243e-05 | 0.038747 | 0.00011659 | 0.038957 | 0.00040407 | 0.097288 | 6.4539e-05 | 5.902e-05 | 0.0005549 | 3.5795e-09 | 0.0032406 | 2.4753e-08 | 3.9058e-09 | 0.00018021 | 3.5996e-09 | 0.014913 | 0.51543 | 0.4879 | 1.7719e-06
211 | name_0: electricity production; name_1: oil | kilowatt hour | CN-HN | 0.00026661 | 1.0764 | 6.3697e-05 | 1.0768 | 0.010568 | 0.77833 | 2.0561e-05 | 0.0014737 | 0.015097 | 2.6468e-09 | 0.068205 | 2.7179e-08 | 2.4116e-07 | 0.0043765 | 7.7893e-08 | 0.067893 | 14.8192 | 0.58426 | 1.1046e-07
212 | electricity production | photovoltaic | 3kWp slanted-roof installation | multi-Si | panel | mounted |  | kilowatt hour | CL | 0.00036274 | 0.077958 | 0.00017687 | 0.078498 | 0.00056954 | 0.089037 | 7.2305e-05 | 0.00010102 | 0.00092602 | 2.1912e-09 | 0.0091631 | 2.7079e-08 | 8.7816e-09 | 0.0003147 | 4.8611e-09 | 0.1121 | 1.2008 | 0.59221 | 3.4345e-06
213 | name_0: electricity production; name_1: hydro; name_2: run-of-river | kilowatt hour | IR | 2.5129e-06 | 0.0044567 | 1.9473e-06 | 0.0044611 | 2.133e-05 | 0.0055549 | 1.5507e-06 | 6.1903e-06 | 6.7467e-05 | 3.9026e-10 | 0.00024181 | 9.2563e-10 | 3.5963e-10 | 2.0004e-05 | 4.2815e-10 | 0.00078232 | 0.045387 | 0.025252 | 1.8067e-08
214 | name_0: electricity production; name_1: hydro; name_2: run-of-river | kilowatt hour | CL | 2.5129e-06 | 0.0044567 | 1.9473e-06 | 0.0044611 | 2.133e-05 | 0.0055549 | 1.5507e-06 | 6.1903e-06 | 6.7467e-05 | 3.9026e-10 | 0.00024181 | 9.2563e-10 | 3.5963e-10 | 2.0004e-05 | 4.2815e-10 | 0.00078232 | 0.045387 | 0.025252 | 1.8067e-08
215 | name_0: electricity production; name_1: natural gas; name_2: aluminium industry | kilowatt hour | IAI Area, Gulf Cooperation Council | 3.2347e-05 | 0.60616 | 1.7765e-05 | 0.60621 | 0.00045978 | 0.01735 | 8.9232e-06 | 0.0001975 | 0.0021536 | 7.2739e-10 | 0.0013336 | 4.359e-09 | 3.5633e-08 | 0.00063289 | 1.2039e-09 | 0.046782 | 10.8358 | 0.20338 | 1.1697e-07
216 | name_0: electricity production; name_1: nuclear; name_2: pressure water reactor; name_3: heavy water moderated | kilowatt hour | CA-ON | 7.4488e-05 | 0.012286 | 1.0203e-05 | 0.012371 | 9.1219e-05 | 0.035982 | 6.5076e-06 | 6.9365e-05 | 0.00022759 | 1.1043e-09 | 1.4061 | 5.0037e-09 | 1.4416e-09 | 6.4287e-05 | 3.4793e-09 | 1.5955 | 15.8365 | 0.126 | 1.1193e-07
217 | name_0: electricity production; name_1: wind; name_2: 1-3MW turbine; name_3: offshore | kilowatt hour | SE | 2.4216e-05 | 0.015961 | 1.215e-05 | 0.015998 | 9.9087e-05 | 0.038706 | 1.0339e-05 | 1.9798e-05 | 0.00018157 | 2.619e-09 | 0.00092527 | 6.5673e-09 | 9.9093e-10 | 6.1035e-05 | 1.2111e-09 | 0.0075408 | 0.20435 | 0.083613 | 3.7462e-07
218 | name_0: electricity production; name_1: wind; name_2: >3MW turbine; name_3: onshore | kilowatt hour | CN-SD | 9.3243e-05 | 0.038747 | 0.00011659 | 0.038957 | 0.00040407 | 0.097288 | 6.4539e-05 | 5.902e-05 | 0.0005549 | 3.5795e-09 | 0.0032406 | 2.4753e-08 | 3.9058e-09 | 0.00018021 | 3.5996e-09 | 0.014913 | 0.51543 | 0.4879 | 1.7719e-06
219 | electricity production | photovoltaic | 3kWp slanted-roof installation | single-Si | panel | mounted |  | kilowatt hour | SI | 0.0003411 | 0.085269 | 0.00018399 | 0.085794 | 0.00059038 | 0.085587 | 7.3234e-05 | 0.0001074 | 0.00097677 | 2.0818e-09 | 0.0099856 | 2.5749e-08 | 8.4764e-09 | 0.00032074 | 4.9042e-09 | 0.090712 | 1.3116 | 0.56381 | 3.1046e-06
220 | name_0: electricity production; name_1: wind; name_2: 1-3MW turbine; name_3: onshore | kilowatt hour | RO | 3.1114e-05 | 0.022175 | 1.8415e-05 | 0.022224 | 0.00013526 | 0.056957 | 1.6139e-05 | 2.7447e-05 | 0.00027021 | 3.4231e-09 | 0.0015966 | 1.0282e-08 | 1.8866e-09 | 9.5488e-05 | 1.8074e-09 | 0.0081025 | 0.31131 | 0.53753 | 4.9703e-07
221 | name_0: electricity production; name_1: wind; name_2: 1-3MW turbine; name_3: onshore | kilowatt hour | PT | 1.9019e-05 | 0.013554 | 1.1257e-05 | 0.013585 | 8.268e-05 | 0.034815 | 9.8648e-06 | 1.6777e-05 | 0.00016517 | 2.0924e-09 | 0.00097592 | 6.2848e-09 | 1.1532e-09 | 5.8367e-05 | 1.1048e-09 | 0.0049527 | 0.19029 | 0.32857 | 3.0381e-07
222 | name_0: electricity production; name_1: oil | kilowatt hour | MX | 0.00024714 | 0.99782 | 5.9045e-05 | 0.99813 | 0.0097959 | 0.72149 | 1.9059e-05 | 0.0013661 | 0.013994 | 2.4535e-09 | 0.063224 | 2.5194e-08 | 2.2354e-07 | 0.0040569 | 7.2204e-08 | 0.062934 | 13.737 | 0.54159 | 1.024e-07
223 | name_0: electricity production; name_1: wind; name_2: 1-3MW turbine; name_3: offshore | kilowatt hour | CN-SH | 2.4224e-05 | 0.015913 | 1.2159e-05 | 0.015949 | 9.9132e-05 | 0.038692 | 1.0333e-05 | 1.9806e-05 | 0.00018164 | 2.6189e-09 | 0.00092049 | 6.5665e-09 | 9.9009e-10 | 6.1062e-05 | 1.2116e-09 | 0.0075387 | 0.20436 | 0.083519 | 3.7462e-07
224 | name_0: electricity production; name_1: hydro; name_2: reservoir; name_3: alpine region | kilowatt hour | IN-AS | 0.00048046 | 0.0064841 | 3.7303e-06 | 0.0069682 | 2.8143e-05 | 0.0064201 | 1.7466e-06 | 7.5885e-06 | 8.3605e-05 | 4.1864e-10 | 0.00040821 | 1.0019e-09 | 4.6088e-10 | 2.3668e-05 | 5.2142e-10 | 1.2561 | 0.06147 | -0.34239 | 2.2471e-08
225 | name_0: electricity production; name_1: nuclear; name_2: pressure water reactor | kilowatt hour | BE | 2.3954e-05 | 0.012108 | 2.8903e-05 | 0.012161 | 7.0949e-05 | 0.024101 | 8.472e-06 | 5.6636e-05 | 0.00017772 | 5.6284e-10 | 0.72616 | 3.5502e-09 | 5.5751e-08 | 4.89e-05 | 2.7064e-09 | 0.13473 | 13.4109 | 0.076388 | 5.0675e-08
226 | name_0: electricity production; name_1: lignite | kilowatt hour | GR | 6.3692e-05 | 1.3037 | 5.5283e-05 | 1.3039 | 0.0091127 | 0.77119 | 0.0046299 | 0.0015177 | 0.0063161 | 2.8211e-08 | 0.01134 | 2.2694e-07 | 3.1381e-09 | 0.0020036 | 1.0851e-08 | 0.10873 | 24.1251 | 0.78106 | 7.0719e-08
227 | name_0: electricity production; name_1: lignite | kilowatt hour | RU | 3.7954e-05 | 1.0384 | 3.3967e-05 | 1.0384 | 0.0094859 | 0.30418 | 0.002319 | 0.0013913 | 0.010133 | 1.1109e-08 | 0.002369 | 1.0169e-07 | 2.2832e-09 | 0.0028635 | 3.4876e-08 | 0.088163 | 12.2096 | 0.37792 | 5.3124e-08
228 | electricity production | photovoltaic | 3kWp slanted-roof installation | multi-Si | panel | mounted |  | kilowatt hour | IN-PB | 0.00029328 | 0.063031 | 0.000143 | 0.063468 | 0.00046049 | 0.071989 | 5.846e-05 | 8.1679e-05 | 0.00074871 | 1.7716e-09 | 0.0074086 | 2.1894e-08 | 7.1002e-09 | 0.00025445 | 3.9304e-09 | 0.090636 | 0.97089 | 0.47882 | 2.7769e-06
229 | name_0: electricity production; name_1: hydro; name_2: run-of-river | kilowatt hour | CN-SH | 2.5129e-06 | 0.0044567 | 1.9473e-06 | 0.0044611 | 2.133e-05 | 0.0055549 | 1.5507e-06 | 6.1903e-06 | 6.7467e-05 | 3.9026e-10 | 0.00024181 | 9.2563e-10 | 3.5963e-10 | 2.0004e-05 | 4.2815e-10 | 0.00078232 | 0.045387 | 0.025252 | 1.8067e-08
230 | electricity production | photovoltaic | 3kWp facade installation | multi-Si | laminated | integrated |  | kilowatt hour | CH | 0.00051522 | 0.11071 | 0.00022445 | 0.11145 | 0.00081617 | 0.12378 | 0.00010632 | 0.00014433 | 0.0013115 | 2.6185e-09 | 0.012331 | 3.9068e-08 | 1.2565e-08 | 0.00043976 | 6.3656e-09 | 0.17014 | 1.6659 | 0.80534 | 4.7991e-06
231 | name_0: electricity production; name_1: hard coal | kilowatt hour | CN-XJ | 0.00013623 | 1.336 | 3.6357e-05 | 1.3362 | 0.008106 | 0.28506 | 0.00024246 | 0.001504 | 0.016049 | 9.238e-09 | 0.0028917 | 1.1627e-07 | 5.4137e-09 | 0.0042086 | 9.6659e-08 | 0.13458 | 15.801 | 3.9331 | 9.5715e-08
232 | name_0: electricity production; name_1: oil | kilowatt hour | CA-YK | 0.00027239 | 1.0998 | 6.5077e-05 | 1.1001 | 0.010797 | 0.7952 | 2.1006e-05 | 0.0015056 | 0.015424 | 2.7042e-09 | 0.069683 | 2.7768e-08 | 2.4638e-07 | 0.0044713 | 7.9581e-08 | 0.069364 | 15.1404 | 0.59692 | 1.1286e-07
233 | name_0: electricity production; name_1: natural gas; name_2: conventional power plant | kilowatt hour | CN-JX | 5.9089e-05 | 0.65734 | 1.7269e-05 | 0.65741 | 0.00072047 | 0.24261 | 8.8381e-06 | 0.00020073 | 0.0021618 | 1.2766e-09 | 0.0015298 | 1.3444e-08 | 5.6992e-08 | 0.00080234 | 1.8545e-09 | 0.049801 | 10.3733 | 0.19095 | 1.1634e-07
234 | name_0: electricity production; name_1: wind; name_2: 1-3MW turbine; name_3: offshore | kilowatt hour | CN-LN | 2.4224e-05 | 0.015913 | 1.2159e-05 | 0.015949 | 9.9132e-05 | 0.038692 | 1.0333e-05 | 1.9806e-05 | 0.00018164 | 2.6189e-09 | 0.00092049 | 6.5665e-09 | 9.9009e-10 | 6.1062e-05 | 1.2116e-09 | 0.0075387 | 0.20436 | 0.083519 | 3.7462e-07
235 | name_0: electricity production; name_1: wind; name_2: 1-3MW turbine; name_3: onshore | kilowatt hour | CN-BJ | 3.1599e-05 | 0.022465 | 1.8706e-05 | 0.022515 | 0.00013738 | 0.057816 | 1.6381e-05 | 2.7875e-05 | 0.00027442 | 3.4755e-09 | 0.0016162 | 1.0439e-08 | 1.9147e-09 | 9.6979e-05 | 1.8356e-09 | 0.0082246 | 0.31608 | 0.54567 | 5.0464e-07
236 | name_0: electricity production; name_1: natural gas; name_2: conventional power plant | kilowatt hour | CN-LN | 6.9277e-05 | 0.77067 | 2.0247e-05 | 0.77076 | 0.00084469 | 0.28444 | 1.0362e-05 | 0.00023534 | 0.0025346 | 1.4967e-09 | 0.0017936 | 1.5762e-08 | 6.6818e-08 | 0.00094067 | 2.1742e-09 | 0.058387 | 12.1618 | 0.22387 | 1.364e-07
237 | electricity production | photovoltaic | 3kWp slanted-roof installation | ribbon-Si | laminated | integrated |  | kilowatt hour | CH | 0.00031436 | 0.066617 | 0.00013454 | 0.067066 | 0.00051203 | 0.084559 | 6.8291e-05 | 9.2234e-05 | 0.00081679 | 1.3892e-09 | 0.0076733 | 2.5857e-08 | 8.2019e-09 | 0.00028133 | 3.8639e-09 | 0.067597 | 1.0089 | 0.48981 | 3.3192e-06
238 | name_0: electricity production; name_1: natural gas; name_2: combined cycle power plant | kilowatt hour | IN-TN | 5.1255e-05 | 0.54625 | 1.2797e-05 | 0.54632 | 0.00054438 | 0.22791 | 5.1668e-06 | 0.00012762 | 0.0013662 | 1.1978e-09 | 0.0012853 | 1.1603e-08 | 5.3862e-08 | 0.00058596 | 1.4882e-09 | 0.040271 | 9.8175 | 0.07084 | 3.821e-08
239 | name_0: electricity production; name_1: oil | kilowatt hour | CN-SA | 0.00025138 | 1.0149 | 6.0057e-05 | 1.0152 | 0.0099638 | 0.73385 | 1.9386e-05 | 0.0013895 | 0.014234 | 2.4956e-09 | 0.064307 | 2.5626e-08 | 2.2738e-07 | 0.0041264 | 7.3442e-08 | 0.064013 | 13.9724 | 0.55088 | 1.0415e-07
240 | name_0: electricity production; name_1: hydro; name_2: reservoir; name_3: non-alpine region | kilowatt hour | CA-QC | 0.0007248 | 0.0033342 | 0.012267 | 0.016326 | 1.3973e-05 | 0.0034682 | 1.1368e-06 | 3.1827e-06 | 3.4883e-05 | 2.1801e-10 | 0.00011771 | 6.676e-10 | 2.0377e-10 | 1.0387e-05 | 1.5683e-10 | 1.2556 | 0.025706 | -0.14331 | 1.9654e-08
241 | name_0: electricity production; name_1: hydro; name_2: pumped storage | kilowatt hour | CN-JS | 0.0071253 | 1.5504 | 0.039172 | 1.5966 | 0.0080029 | 0.34726 | 0.00028194 | 0.0017232 | 0.018374 | 1.1341e-08 | 0.022163 | 1.3564e-07 | 1.0382e-08 | 0.0047564 | 1.1031e-07 | 0.1735 | 18.8629 | 4.575 | 2.0476e-07
242 | name_0: electricity production; name_1: hydro; name_2: run-of-river | kilowatt hour | CN-NX | 2.5129e-06 | 0.0044567 | 1.9473e-06 | 0.0044611 | 2.133e-05 | 0.0055549 | 1.5507e-06 | 6.1903e-06 | 6.7467e-05 | 3.9026e-10 | 0.00024181 | 9.2563e-10 | 3.5963e-10 | 2.0004e-05 | 4.2815e-10 | 0.00078232 | 0.045387 | 0.025252 | 1.8067e-08
243 | name_0: electricity production; name_1: hydro; name_2: reservoir; name_3: non-alpine region | kilowatt hour | US-SPP | 0.0069405 | 0.0064534 | 0.039004 | 0.052398 | 2.8109e-05 | 0.0064169 | 1.7474e-06 | 7.5797e-06 | 8.3517e-05 | 4.186e-10 | 0.00041102 | 1.0016e-09 | 4.6072e-10 | 2.5558e-05 | 5.2082e-10 | 1.2561 | 0.061423 | 0.0058353 | 2.2468e-08
244 | name_0: electricity production; name_1: wind; name_2: <1MW turbine; name_3: onshore | kilowatt hour | PL | 2.3283e-05 | 0.015809 | 1.2325e-05 | 0.015844 | 9.6889e-05 | 0.044803 | 1.1409e-05 | 1.8858e-05 | 0.00017552 | 3.2071e-09 | 0.00095067 | 7.2747e-09 | 9.5257e-10 | 6.0608e-05 | 1.34e-09 | 0.0075978 | 0.20585 | 0.51284 | 2.3051e-07
245 | electricity production | photovoltaic | 3kWp slanted-roof installation | single-Si | panel | mounted |  | kilowatt hour | CN-HE | 0.000364 | 0.090994 | 0.00019634 | 0.091554 | 0.00063001 | 0.091332 | 7.8149e-05 | 0.00011461 | 0.0010423 | 2.2215e-09 | 0.010656 | 2.7478e-08 | 9.0458e-09 | 0.00034228 | 5.2334e-09 | 0.0968 | 1.3997 | 0.60164 | 3.313e-06
246 | name_0: electricity production; name_1: hydro; name_2: reservoir; name_3: alpine region | kilowatt hour | IN-MN | 0.00048046 | 0.0064841 | 3.7303e-06 | 0.0069682 | 2.8143e-05 | 0.0064201 | 1.7466e-06 | 7.5885e-06 | 8.3605e-05 | 4.1864e-10 | 0.00040821 | 1.0019e-09 | 4.6088e-10 | 2.3668e-05 | 5.2142e-10 | 1.2561 | 0.06147 | -0.3283 | 2.2471e-08
247 | name_0: electricity production; name_1: hydro; name_2: pumped storage | kilowatt hour | RU | 0.007642 | 1.0633 | 0.041854 | 1.1128 | 0.0046869 | 0.13945 | 0.00050712 | 0.00074631 | 0.0070127 | 4.7656e-09 | 0.26811 | 4.2899e-08 | 1.0286e-07 | 0.0022218 | 1.1988e-08 | 0.32118 | 19.4117 | 0.83098 | 1.9842e-07
248 | name_0: electricity production; name_1: natural gas; name_2: combined cycle power plant | kilowatt hour | IR | 3.5183e-05 | 0.4243 | 8.8819e-06 | 0.42434 | 0.00039321 | 0.15579 | 3.6599e-06 | 9.7598e-05 | 0.0010473 | 8.3582e-10 | 0.0008872 | 8.0474e-09 | 3.6763e-08 | 0.00042978 | 1.044e-09 | 0.027852 | 6.7002 | 0.050387 | 2.9035e-08
249 | name_0: electricity production; name_1: wind; name_2: >3MW turbine; name_3: onshore | kilowatt hour | US-RFC | 5.2142e-05 | 0.021667 | 6.5199e-05 | 0.021785 | 0.00022596 | 0.054404 | 3.6091e-05 | 3.3004e-05 | 0.00031031 | 2.0017e-09 | 0.0018121 | 1.3842e-08 | 2.1842e-09 | 0.00010078 | 2.0129e-09 | 0.0083394 | 0.28823 | 0.27284 | 9.9088e-07
250 | name_0: electricity production; name_1: hydro; name_2: run-of-river | kilowatt hour | TR | 2.5129e-06 | 0.0044567 | 1.9473e-06 | 0.0044611 | 2.133e-05 | 0.0055549 | 1.5507e-06 | 6.1903e-06 | 6.7467e-05 | 3.9026e-10 | 0.00024181 | 9.2563e-10 | 3.5963e-10 | 2.0004e-05 | 4.2815e-10 | 0.00078232 | 0.045387 | 0.025252 | 1.8067e-08
251 | electricity production | photovoltaic | 3kWp slanted-roof installation | multi-Si | panel | mounted |  | kilowatt hour | SK | 0.00037055 | 0.079636 | 0.00018068 | 0.080188 | 0.0005818 | 0.090954 | 7.3863e-05 | 0.0001032 | 0.00094596 | 2.2384e-09 | 0.0093609 | 2.7662e-08 | 8.9703e-09 | 0.00032148 | 4.9658e-09 | 0.11452 | 1.2267 | 0.60497 | 3.5085e-06
252 | name_0: electricity production; name_1: oil | kilowatt hour | US-NPCC | 0.00030339 | 1.2249 | 7.2483e-05 | 1.2253 | 0.012025 | 0.88568 | 2.3397e-05 | 0.001677 | 0.017179 | 3.0119e-09 | 0.077612 | 3.0927e-08 | 2.7442e-07 | 0.0049801 | 8.8637e-08 | 0.084895 | 16.8633 | 0.66485 | 1.257e-07
253 | name_0: electricity production; name_1: nuclear; name_2: pressure water reactor | kilowatt hour | CH | 2.4949e-05 | 0.011023 | 2.8218e-05 | 0.011076 | 6.6169e-05 | 0.023824 | 7.8203e-06 | 5.5752e-05 | 0.00017055 | 5.5698e-10 | 0.72644 | 3.4823e-09 | 5.5735e-08 | 4.6429e-05 | 2.6714e-09 | 0.1351 | 13.4006 | 0.074378 | 5.084e-08
254 | name_0: electricity production; name_1: hydro; name_2: run-of-river | kilowatt hour | CN-GZ | 2.5129e-06 | 0.0044567 | 1.9473e-06 | 0.0044611 | 2.133e-05 | 0.0055549 | 1.5507e-06 | 6.1903e-06 | 6.7467e-05 | 3.9026e-10 | 0.00024181 | 9.2563e-10 | 3.5963e-10 | 2.0004e-05 | 4.2815e-10 | 0.00078232 | 0.045387 | 0.025252 | 1.8067e-08
255 | name_0: electricity production; name_1: wind; name_2: >3MW turbine; name_3: onshore | kilowatt hour | US-SERC | 5.2142e-05 | 0.021667 | 6.5199e-05 | 0.021785 | 0.00022596 | 0.054404 | 3.6091e-05 | 3.3004e-05 | 0.00031031 | 2.0017e-09 | 0.0018121 | 1.3842e-08 | 2.1842e-09 | 0.00010078 | 2.0129e-09 | 0.0083394 | 0.28823 | 0.27284 | 9.9088e-07
256 | name_0: electricity production; name_1: wind; name_2: >3MW turbine; name_3: onshore | kilowatt hour | TW | 5.5766e-05 | 0.023173 | 6.9731e-05 | 0.023299 | 0.00024166 | 0.058185 | 3.8599e-05 | 3.5298e-05 | 0.00033187 | 2.1408e-09 | 0.0019381 | 1.4804e-08 | 2.336e-09 | 0.00010778 | 2.1528e-09 | 0.0089191 | 0.30827 | 0.2918 | 1.0598e-06
257 | electricity production | photovoltaic | 3kWp slanted-roof installation | multi-Si | panel | mounted |  | kilowatt hour | BE | 0.00049986 | 0.10743 | 0.00024373 | 0.10817 | 0.00078483 | 0.12269 | 9.9638e-05 | 0.00013921 | 0.0012761 | 3.0195e-09 | 0.012628 | 3.7315e-08 | 1.2101e-08 | 0.00043367 | 6.6987e-09 | 0.15448 | 1.6547 | 0.81609 | 4.7328e-06
258 | electricity production | photovoltaic | 3kWp slanted-roof installation | single-Si | panel | mounted |  | kilowatt hour | CN-JL | 0.000364 | 0.090994 | 0.00019634 | 0.091554 | 0.00063001 | 0.091332 | 7.8149e-05 | 0.00011461 | 0.0010423 | 2.2215e-09 | 0.010656 | 2.7478e-08 | 9.0458e-09 | 0.00034228 | 5.2334e-09 | 0.0968 | 1.3997 | 0.60164 | 3.313e-06
259 | electricity production | photovoltaic | 3kWp slanted-roof installation | multi-Si | panel | mounted |  | kilowatt hour | BG | 0.00031792 | 0.068327 | 0.00015502 | 0.0688 | 0.00049918 | 0.078037 | 6.3373e-05 | 8.8541e-05 | 0.00081161 | 1.9205e-09 | 0.0080315 | 2.3733e-08 | 7.6963e-09 | 0.00027582 | 4.2606e-09 | 0.098252 | 1.0525 | 0.51906 | 3.0102e-06
260 | name_0: electricity production; name_1: hydro; name_2: pumped storage | kilowatt hour | US-NPCC | 0.0020694 | 0.43541 | 0.0017959 | 0.43927 | 0.0014544 | 0.21104 | 0.00010932 | 0.00023521 | 0.0031265 | 3.0174e-09 | 0.5246 | 2.2066e-08 | 7.5875e-08 | 0.00067127 | 1.0372e-08 | 0.36416 | 13.7676 | 4.4616 | 1.6988e-07
261 | name_0: electricity production; name_1: hydro; name_2: run-of-river | kilowatt hour | US-MRO | 2.5129e-06 | 0.0044567 | 1.9473e-06 | 0.0044611 | 2.133e-05 | 0.0055549 | 1.5507e-06 | 6.1903e-06 | 6.7467e-05 | 3.9026e-10 | 0.00024181 | 9.2563e-10 | 3.5963e-10 | 2.0004e-05 | 4.2815e-10 | 0.00078232 | 0.045387 | 0.025252 | 1.8067e-08
262 | name_0: electricity production; name_1: hard coal | kilowatt hour | US-ASCC | 0.00051947 | 1.7845 | 0.00013021 | 1.7852 | 0.0059425 | 0.208 | 0.0010659 | 0.0018232 | 0.018685 | 6.9206e-09 | 0.010745 | 6.8957e-08 | 1.6032e-08 | 0.0045106 | 1.5292e-08 | 0.13075 | 29.2434 | 4.8456 | 3.1784e-07
263 | name_0: electricity production; name_1: hydro; name_2: reservoir; name_3: alpine region | kilowatt hour | IN-TN | 0.00048046 | 0.0064841 | 3.7303e-06 | 0.0069682 | 2.8143e-05 | 0.0064201 | 1.7466e-06 | 7.5885e-06 | 8.3605e-05 | 4.1864e-10 | 0.00040821 | 1.0019e-09 | 4.6088e-10 | 2.3668e-05 | 5.2142e-10 | 1.2561 | 0.06147 | 0.031296 | 2.2471e-08
264 | name_0: electricity production; name_1: solar tower power plant; name_2: 20 MW | kilowatt hour | ES | 0.00027124 | 0.048139 | 2.401e-05 | 0.048434 | 0.00023432 | 0.03532 | 9.8825e-06 | 3.6344e-05 | 0.00033959 | 2.0295e-09 | 0.0012676 | 5.5995e-09 | 5.3438e-09 | 0.00010458 | 1.6746e-09 | 0.0075099 | 0.67976 | 1.9195 | 2.4017e-07
265 | name_0: electricity production; name_1: wind; name_2: 1-3MW turbine; name_3: onshore | kilowatt hour | GR | 1.9588e-05 | 0.01396 | 1.1594e-05 | 0.013991 | 8.5156e-05 | 0.035858 | 1.016e-05 | 1.7279e-05 | 0.00017012 | 2.1551e-09 | 0.0010052 | 6.4731e-09 | 1.1877e-09 | 6.0115e-05 | 1.1379e-09 | 0.005101 | 0.19599 | 0.33841 | 3.1291e-07
266 | electricity production | photovoltaic | 3kWp slanted-roof installation | single-Si | panel | mounted |  | kilowatt hour | LU | 0.00045906 | 0.11476 | 0.00024762 | 0.11546 | 0.00079455 | 0.11519 | 9.856e-05 | 0.00014455 | 0.0013146 | 2.8017e-09 | 0.013439 | 3.4654e-08 | 1.1408e-08 | 0.00043167 | 6.6002e-09 | 0.12208 | 1.7652 | 0.75879 | 4.1783e-06
267 | name_0: electricity production; name_1: wind; name_2: >3MW turbine; name_3: onshore | kilowatt hour | IN-TN | 8.6291e-05 | 0.035858 | 0.0001079 | 0.036052 | 0.00037394 | 0.090034 | 5.9727e-05 | 5.4619e-05 | 0.00051353 | 3.3126e-09 | 0.002999 | 2.2907e-08 | 3.6146e-09 | 0.00016678 | 3.3312e-09 | 0.013801 | 0.477 | 0.45152 | 1.6398e-06
268 | electricity production | photovoltaic | 3kWp slanted-roof installation | single-Si | panel | mounted |  | kilowatt hour | CN-TJ | 0.000364 | 0.090994 | 0.00019634 | 0.091554 | 0.00063001 | 0.091332 | 7.8149e-05 | 0.00011461 | 0.0010423 | 2.2215e-09 | 0.010656 | 2.7478e-08 | 9.0458e-09 | 0.00034228 | 5.2334e-09 | 0.0968 | 1.3997 | 0.60164 | 3.313e-06
269 | name_0: electricity production; name_1: natural gas; name_2: combined cycle power plant | kilowatt hour | BE | 5.8512e-05 | 0.41595 | 1.0417e-05 | 0.41602 | 0.00042624 | 0.011646 | 3.3086e-06 | 0.00011949 | 0.0013048 | 5.3111e-10 | 0.0031412 | 2.7622e-09 | 7.0977e-08 | 0.00044619 | 9.2202e-10 | 0.026189 | 6.7524 | 0.053442 | 3.5884e-08
270 | name_0: electricity production; name_1: hydro; name_2: run-of-river | kilowatt hour | DE | 2.5946e-06 | 0.0042117 | 1.9364e-06 | 0.0042162 | 2.073e-05 | 0.0054671 | 1.4918e-06 | 6.0005e-06 | 6.5914e-05 | 3.8905e-10 | 0.0003436 | 9.0919e-10 | 3.6097e-10 | 1.9436e-05 | 4.1181e-10 | 0.00083038 | 0.043937 | 0.016102 | 1.7327e-08
271 | name_0: electricity production; name_1: natural gas; name_2: conventional power plant | kilowatt hour | CA-SK | 5.4687e-05 | 0.73401 | 1.7245e-05 | 0.73408 | 0.0018005 | 0.027122 | 2.0809e-05 | 0.0003645 | 0.0039546 | 1.0538e-09 | 0.0010252 | 5.7448e-09 | 1.1133e-07 | 0.001286 | 8.019e-09 | 0.056567 | 11.6233 | 0.23351 | 1.4192e-07
272 | name_0: electricity production; name_1: wind; name_2: 1-3MW turbine; name_3: onshore | kilowatt hour | CL | 2.0036e-05 | 0.014244 | 1.1861e-05 | 0.014276 | 8.7109e-05 | 0.036659 | 1.0386e-05 | 1.7675e-05 | 0.000174 | 2.2037e-09 | 0.0010248 | 6.6188e-09 | 1.214e-09 | 6.149e-05 | 1.1639e-09 | 0.0052149 | 0.20042 | 0.34599 | 3.1998e-07
273 | name_0: electricity production; name_1: lignite | kilowatt hour | CA-MB | 3.7467e-05 | 1.0897 | 3.48e-05 | 1.0898 | 0.0055138 | 0.31819 | 0.0024512 | 0.0011525 | 0.0071833 | 1.1672e-08 | 0.0023562 | 1.0712e-07 | 2.053e-09 | 0.0019681 | 5.5108e-09 | 0.089845 | 12.8706 | 0.37324 | 5.0553e-08
274 | electricity production | photovoltaic | 3kWp slanted-roof installation | single-Si | panel | mounted |  | kilowatt hour | CN-SD | 0.00031903 | 0.079753 | 0.00017208 | 0.080244 | 0.00055219 | 0.08005 | 6.8495e-05 | 0.00010046 | 0.00091358 | 1.9471e-09 | 0.0093392 | 2.4083e-08 | 7.9284e-09 | 0.00029999 | 4.5869e-09 | 0.084842 | 1.2268 | 0.52732 | 2.9038e-06
275 | name_0: electricity production; name_1: wind; name_2: <1MW turbine; name_3: onshore | kilowatt hour | UA | 4.2418e-05 | 0.028802 | 2.2455e-05 | 0.028866 | 0.00017652 | 0.081626 | 2.0786e-05 | 3.4356e-05 | 0.00031977 | 5.8429e-09 | 0.001732 | 1.3254e-08 | 1.7355e-09 | 0.00011042 | 2.4413e-09 | 0.013842 | 0.37502 | 0.93434 | 4.1996e-07
276 | electricity production | photovoltaic | 3kWp slanted-roof installation | single-Si | panel | mounted |  | kilowatt hour | DK | 0.00046298 | 0.11574 | 0.00024973 | 0.11645 | 0.00080134 | 0.11617 | 9.9402e-05 | 0.00014578 | 0.0013258 | 2.8256e-09 | 0.013554 | 3.495e-08 | 1.1505e-08 | 0.00043535 | 6.6565e-09 | 0.12312 | 1.7803 | 0.76526 | 4.214e-06
277 | name_0: electricity production; name_1: oil | kilowatt hour | PE | 0.00031993 | 1.2917 | 7.6436e-05 | 1.2921 | 0.012681 | 0.93399 | 2.4673e-05 | 0.0017684 | 0.018116 | 3.1762e-09 | 0.081846 | 3.2614e-08 | 2.8939e-07 | 0.0052518 | 9.3472e-08 | 0.081471 | 17.7831 | 0.70111 | 1.3256e-07
278 | name_0: electricity production; name_1: oil | kilowatt hour | GB | 0.00012363 | 1.3229 | 7.2849e-05 | 1.3231 | 0.020692 | 0.87362 | 2.6621e-05 | 0.0018908 | 0.019411 | 3.5891e-09 | 0.087601 | 3.9177e-08 | 2.9784e-07 | 0.0060641 | 1.2977e-07 | 0.075054 | 18.2515 | 0.77743 | 1.3674e-07
279 | electricity production | photovoltaic | 3kWp slanted-roof installation | single-Si | panel | mounted |  | kilowatt hour | CA-MB | 0.00034514 | 0.086279 | 0.00018616 | 0.08681 | 0.00059737 | 0.0866 | 7.41e-05 | 0.00010867 | 0.00098833 | 2.1064e-09 | 0.010103 | 2.6054e-08 | 8.5771e-09 | 0.00032454 | 4.9622e-09 | 0.091784 | 1.3271 | 0.57047 | 3.1413e-06
280 | name_0: electricity production; name_1: nuclear; name_2: pressure water reactor; name_3: heavy water moderated | kilogram | RU | 0.00012492 | 0.025741 | 3.1463e-05 | 0.025897 | 0.00022517 | 0.068915 | 1.5366e-05 | 0.00011409 | 0.00043274 | 2.1586e-09 | 2.1453 | 9.5786e-09 | 2.599e-09 | 0.00012491 | 5.7379e-09 | 2.4354 | 24.2548 | 0.37408 | 2.4638e-07
281 | name_0: electricity production; name_1: wind; name_2: 1-3MW turbine; name_3: onshore | kilowatt hour | CA-YK | 2.3647e-05 | 0.016812 | 1.3999e-05 | 0.016849 | 0.00010281 | 0.043266 | 1.2258e-05 | 2.086e-05 | 0.00020536 | 2.6009e-09 | 0.0012095 | 7.8117e-09 | 1.4328e-09 | 7.2573e-05 | 1.3737e-09 | 0.0061548 | 0.23654 | 0.40835 | 3.7765e-07
282 | name_0: electricity production; name_1: lignite | kilowatt hour | RoW | 7.4942e-05 | 1.3056 | 0.00012393 | 1.3058 | 0.0095989 | 0.080866 | 0.0028924 | 0.0015462 | 0.010499 | 1.7576e-09 | 0.0040191 | 6.5548e-08 | 6.8543e-09 | 0.002959 | 3.663e-08 | 0.11222 | 15.4353 | 0.98127 | 1.4264e-07
283 | name_0: electricity production; name_1: hard coal | kilowatt hour | IN-GJ | 6.3165e-05 | 1.4135 | 8.2799e-05 | 1.4137 | 0.0072124 | 0.40893 | 0.00068896 | 0.0014411 | 0.015271 | 1.0379e-08 | 0.0059657 | 1.8994e-07 | 1.1061e-08 | 0.0039431 | 1.9711e-08 | 0.10394 | 23.5601 | 4.0529 | 1.837e-07
284 | name_0: electricity production; name_1: wind; name_2: >3MW turbine; name_3: onshore | kilowatt hour | IT | 7.5819e-05 | 0.03155 | 9.4805e-05 | 0.03172 | 0.00032855 | 0.079126 | 5.2487e-05 | 4.7988e-05 | 0.00045119 | 2.9109e-09 | 0.0026392 | 2.0129e-08 | 3.1769e-09 | 0.00014653 | 2.9268e-09 | 0.012129 | 0.41914 | 0.39684 | 1.4409e-06
285 | name_0: electricity production; name_1: hydro; name_2: run-of-river | kilowatt hour | IN-ML | 2.5129e-06 | 0.0044567 | 1.9473e-06 | 0.0044611 | 2.133e-05 | 0.0055549 | 1.5507e-06 | 6.1903e-06 | 6.7467e-05 | 3.9026e-10 | 0.00024181 | 9.2563e-10 | 3.5963e-10 | 2.0004e-05 | 4.2815e-10 | 0.00078232 | 0.045387 | 0.025252 | 1.8067e-08
286 | name_0: electricity production; name_1: natural gas; name_2: conventional power plant | kilowatt hour | CN-GD | 5.4298e-05 | 0.60404 | 1.5869e-05 | 0.60411 | 0.00066206 | 0.22294 | 8.1215e-06 | 0.00018446 | 0.0019866 | 1.1731e-09 | 0.0014058 | 1.2354e-08 | 5.2371e-08 | 0.00073728 | 1.7041e-09 | 0.045763 | 9.5322 | 0.17547 | 1.069e-07
287 | name_0: electricity production; name_1: natural gas; name_2: conventional power plant | kilowatt hour | CA-PE | 4.4992e-05 | 0.60388 | 1.4188e-05 | 0.60394 | 0.0014813 | 0.022314 | 1.712e-05 | 0.00029988 | 0.0032535 | 8.6696e-10 | 0.00084345 | 4.7264e-09 | 9.159e-08 | 0.001058 | 6.5974e-09 | 0.046538 | 9.5627 | 0.19212 | 1.1676e-07
288 | name_0: electricity production; name_1: nuclear; name_2: pressure water reactor; name_3: heavy water moderated | kilowatt hour | IN-UP | 8.7666e-05 | 0.020437 | 2.8709e-05 | 0.020553 | 0.00019137 | 0.052321 | 1.284e-05 | 7.9025e-05 | 0.00032726 | 1.6564e-09 | 1.4071 | 7.2702e-09 | 1.9076e-09 | 9.5554e-05 | 3.9817e-09 | 1.5981 | 15.9564 | 0.33771 | 2e-07
289 | name_0: electricity production; name_1: photovoltaic; name_2: 570kWp open ground installation; name_3: multi-Si | kilowatt hour | GB | 0.00031813 | 0.080065 | 0.00019481 | 0.080578 | 0.00050888 | 0.094836 | 5.2393e-05 | 9.6353e-05 | 0.00093168 | 2.7558e-09 | 0.0087292 | 2.4354e-08 | 8.3715e-09 | 0.00030941 | 4.9971e-09 | 0.11149 | 1.1995 | 8.4662 | 2.8439e-06
290 | name_0: electricity production; name_1: hard coal | kilowatt hour | TH | 0.0017589 | 1.4108 | 9.2946e-05 | 1.4126 | 0.0070616 | 0.3499 | 0.00052412 | 0.00096573 | 0.0094421 | 9.5557e-09 | 0.012307 | 1.1949e-07 | 2.1237e-08 | 0.0026391 | 1.1293e-08 | 0.10936 | 18.8005 | 3.6585 | 1.9106e-07
291 | name_0: electricity production; name_1: hydro; name_2: run-of-river | kilowatt hour | US-TRE | 2.5129e-06 | 0.0044567 | 1.9473e-06 | 0.0044611 | 2.133e-05 | 0.0055549 | 1.5507e-06 | 6.1903e-06 | 6.7467e-05 | 3.9026e-10 | 0.00024181 | 9.2563e-10 | 3.5963e-10 | 2.0004e-05 | 4.2815e-10 | 0.00078232 | 0.045387 | 0.025252 | 1.8067e-08
292 | name_0: electricity production; name_1: hydro; name_2: run-of-river | kilowatt hour | LU | 2.5946e-06 | 0.0042117 | 1.9364e-06 | 0.0042162 | 2.073e-05 | 0.0054671 | 1.4918e-06 | 6.0005e-06 | 6.5914e-05 | 3.8905e-10 | 0.0003436 | 9.0919e-10 | 3.6097e-10 | 1.9436e-05 | 4.1181e-10 | 0.00083038 | 0.043937 | 0.016102 | 1.7327e-08
293 | electricity production | photovoltaic | 3kWp slanted-roof installation | multi-Si | panel | mounted |  | kilowatt hour | RU | 0.00046026 | 0.098918 | 0.00022442 | 0.099603 | 0.00072266 | 0.11297 | 9.1744e-05 | 0.00012818 | 0.001175 | 2.7803e-09 | 0.011627 | 3.4359e-08 | 1.1143e-08 | 0.00039931 | 6.1681e-09 | 0.14224 | 1.5237 | 0.75143 | 4.3578e-06
294 | electricity production | photovoltaic | 3kWp facade installation | multi-Si | laminated | integrated |  | kilowatt hour | RoW | 0.00047588 | 0.1018 | 0.00020652 | 0.10248 | 0.00075095 | 0.11423 | 9.7812e-05 | 0.00013279 | 0.0012066 | 2.4122e-09 | 0.01133 | 3.5945e-08 | 1.1555e-08 | 0.00040458 | 6.0034e-09 | 0.15594 | 1.5322 | 0.74055 | 4.4135e-06
295 | name_0: electricity production; name_1: natural gas; name_2: combined cycle power plant | kilowatt hour | CN-JS | 4.8609e-05 | 0.5862 | 1.2271e-05 | 0.58626 | 0.00054325 | 0.21524 | 5.0565e-06 | 0.00013484 | 0.0014469 | 1.1548e-09 | 0.0012257 | 1.1118e-08 | 5.079e-08 | 0.00059377 | 1.4423e-09 | 0.044104 | 9.2568 | 0.069614 | 4.0114e-08
296 | name_0: electricity production; name_1: hydro; name_2: reservoir; name_3: non-alpine region | kilowatt hour | IS | 0.0069404 | 0.0059167 | 0.039003 | 0.05186 | 2.5712e-05 | 0.0061994 | 1.8104e-06 | 6.9598e-06 | 7.7334e-05 | 4.1572e-10 | 0.00060889 | 9.7587e-10 | 4.491e-10 | 2.3569e-05 | 4.7848e-10 | 1.2562 | 0.058107 | 0.0086955 | 2.2292e-08
297 | name_0: electricity production; name_1: hydro; name_2: reservoir; name_3: non-alpine region | kilowatt hour | DE | 0.0069404 | 0.0059167 | 0.039003 | 0.05186 | 2.5712e-05 | 0.0061994 | 1.8104e-06 | 6.9598e-06 | 7.7334e-05 | 4.1572e-10 | 0.00060889 | 9.7587e-10 | 4.491e-10 | 2.3569e-05 | 4.7848e-10 | 1.2562 | 0.058107 | 0.0086955 | 2.2292e-08
298 | name_0: electricity production; name_1: wind; name_2: >3MW turbine; name_3: onshore | kilowatt hour | MX | 4.6176e-05 | 0.019188 | 5.7739e-05 | 0.019292 | 0.00020011 | 0.048179 | 3.1961e-05 | 2.9228e-05 | 0.0002748 | 1.7726e-09 | 0.0016048 | 1.2258e-08 | 1.9343e-09 | 8.9246e-05 | 1.7826e-09 | 0.0073853 | 0.25525 | 0.24162 | 8.7751e-07
299 | name_0: electricity production; name_1: hydro; name_2: pumped storage | kilowatt hour | CN-HN | 0.0071253 | 1.5504 | 0.039172 | 1.5966 | 0.0080029 | 0.34726 | 0.00028194 | 0.0017232 | 0.018374 | 1.1341e-08 | 0.022163 | 1.3564e-07 | 1.0382e-08 | 0.0047564 | 1.1031e-07 | 0.1735 | 18.8629 | 4.575 | 2.0476e-07
300 | name_0: electricity production; name_1: oil | kilowatt hour | CA-AB | 0.00027239 | 1.0998 | 6.5077e-05 | 1.1001 | 0.010797 | 0.7952 | 2.1006e-05 | 0.0015056 | 0.015424 | 2.7042e-09 | 0.069683 | 2.7768e-08 | 2.4638e-07 | 0.0044713 | 7.9581e-08 | 0.069364 | 15.1404 | 0.59692 | 1.1286e-07
301 | name_0: electricity production; name_1: wind; name_2: >3MW turbine; name_3: onshore | kilowatt hour | CA-NB | 6.8439e-05 | 0.02844 | 8.5577e-05 | 0.028594 | 0.00029658 | 0.071408 | 4.7371e-05 | 4.332e-05 | 0.00040729 | 2.6273e-09 | 0.0023785 | 1.8168e-08 | 2.8668e-09 | 0.00013227 | 2.6421e-09 | 0.010946 | 0.37832 | 0.35811 | 1.3006e-06
302 | name_0: electricity production; name_1: nuclear; name_2: pressure water reactor; name_3: heavy water moderated | kilowatt hour | IN-RJ | 7.7983e-05 | 0.014447 | 1.5111e-05 | 0.01454 | 0.00011778 | 0.040315 | 8.1869e-06 | 7.1927e-05 | 0.00025402 | 1.2507e-09 | 1.4064 | 5.6047e-09 | 1.5652e-09 | 7.2578e-05 | 3.6125e-09 | 1.5962 | 15.8683 | 0.18214 | 1.3528e-07
303 | electricity production | photovoltaic | 3kWp slanted-roof installation | multi-Si | panel | mounted |  | kilowatt hour | IN-MP | 0.00027616 | 0.059351 | 0.00013465 | 0.059762 | 0.0004336 | 0.067785 | 5.5047e-05 | 7.6909e-05 | 0.00070499 | 1.6682e-09 | 0.006976 | 2.0615e-08 | 6.6856e-09 | 0.00023959 | 3.7009e-09 | 0.085344 | 0.91419 | 0.45086 | 2.6147e-06
304 | name_0: electricity production; name_1: wind; name_2: 1-3MW turbine; name_3: onshore | kilowatt hour | US-TRE | 1.8016e-05 | 0.012808 | 1.0665e-05 | 0.012837 | 7.8327e-05 | 0.032963 | 9.3393e-06 | 1.5893e-05 | 0.00015646 | 1.9815e-09 | 0.00092148 | 5.9515e-09 | 1.0916e-09 | 5.5292e-05 | 1.0466e-09 | 0.0046892 | 0.18021 | 0.31111 | 2.8772e-07
305 | name_0: electricity production; name_1: hydro; name_2: pumped storage | kilowatt hour | IN-GJ | 0.0039139 | 2.0803 | 0.019196 | 2.1034 | 0.010418 | 0.61584 | 0.0010359 | 0.0020965 | 0.022091 | 1.5783e-08 | 0.052946 | 2.7458e-07 | 2.2449e-08 | 0.0057256 | 2.9224e-08 | 0.22489 | 35 | 5.9553 | 3.4035e-07
306 | name_0: electricity production; name_1: wind; name_2: <1MW turbine; name_3: onshore | kilowatt hour | EE | 2.7434e-05 | 0.018628 | 1.4523e-05 | 0.01867 | 0.00011417 | 0.052793 | 1.3443e-05 | 2.222e-05 | 0.00020681 | 3.779e-09 | 0.0011202 | 8.5719e-09 | 1.1224e-09 | 7.1415e-05 | 1.5789e-09 | 0.0089526 | 0.24255 | 0.6043 | 2.7162e-07
307 | name_0: electricity production; name_1: hydro; name_2: run-of-river | kilowatt hour | CN-JS | 2.5129e-06 | 0.0044567 | 1.9473e-06 | 0.0044611 | 2.133e-05 | 0.0055549 | 1.5507e-06 | 6.1903e-06 | 6.7467e-05 | 3.9026e-10 | 0.00024181 | 9.2563e-10 | 3.5963e-10 | 2.0004e-05 | 4.2815e-10 | 0.00078232 | 0.045387 | 0.025252 | 1.8067e-08
308 | name_0: electricity production; name_1: nuclear; name_2: pressure water reactor | kilowatt hour | US-NPCC | 2.3969e-05 | 0.01217 | 2.8936e-05 | 0.012223 | 7.1167e-05 | 0.024116 | 8.4636e-06 | 5.669e-05 | 0.00017821 | 5.6312e-10 | 0.72613 | 3.5503e-09 | 5.575e-08 | 4.9077e-05 | 2.7104e-09 | 0.13113 | 13.4112 | 0.076053 | 5.0677e-08
309 | name_0: electricity production; name_1: hard coal | kilowatt hour | CN-JX | 0.000135 | 1.2363 | 3.4311e-05 | 1.2364 | 0.0068764 | 0.26884 | 0.00022829 | 0.0013888 | 0.014812 | 8.7102e-09 | 0.0027308 | 1.0949e-07 | 5.1141e-09 | 0.0038486 | 9.0286e-08 | 0.12679 | 14.8736 | 3.7031 | 9.1693e-08
310 | name_0: electricity production; name_1: lignite | kilowatt hour | TR | 4.3452e-05 | 1.2793 | 4.0495e-05 | 1.2794 | 0.014609 | 0.371 | 0.0028738 | 0.0017232 | 0.012448 | 1.3617e-08 | 0.0027327 | 1.2552e-07 | 2.2818e-09 | 0.0037246 | 8.1135e-08 | 0.10294 | 15.0772 | 0.44056 | 5.2884e-08
311 | electricity production | photovoltaic | 3kWp slanted-roof installation | multi-Si | panel | mounted |  | kilowatt hour | CA-PE | 0.00036274 | 0.077958 | 0.00017687 | 0.078498 | 0.00056954 | 0.089037 | 7.2305e-05 | 0.00010102 | 0.00092602 | 2.1912e-09 | 0.0091631 | 2.7079e-08 | 8.7816e-09 | 0.0003147 | 4.8611e-09 | 0.1121 | 1.2008 | 0.59221 | 3.4345e-06
312 | electricity production | photovoltaic | 3kWp slanted-roof installation | multi-Si | panel | mounted |  | kilowatt hour | IN-JH | 0.00028662 | 0.061599 | 0.00013975 | 0.062025 | 0.00045002 | 0.070353 | 5.7132e-05 | 7.9822e-05 | 0.0007317 | 1.7314e-09 | 0.0072402 | 2.1396e-08 | 6.9388e-09 | 0.00024866 | 3.841e-09 | 0.088576 | 0.94882 | 0.46794 | 2.7138e-06
313 | name_0: electricity production; name_1: hydro; name_2: reservoir; name_3: alpine region | kilowatt hour | AT | 0.00048036 | 0.0059396 | 3.3475e-06 | 0.0064233 | 2.5712e-05 | 0.0061994 | 1.8104e-06 | 6.9598e-06 | 7.7333e-05 | 4.1572e-10 | 0.00060889 | 9.7587e-10 | 4.491e-10 | 2.165e-05 | 4.7848e-10 | 1.2562 | 0.058107 | 0.031788 | 2.2292e-08
314 | name_0: electricity production; name_1: photovoltaic; name_2: 570kWp open ground installation; name_3: multi-Si | kilowatt hour | CA-SK | 0.00030222 | 0.076062 | 0.00018507 | 0.076549 | 0.00048343 | 0.090095 | 4.9773e-05 | 9.1536e-05 | 0.0008851 | 2.618e-09 | 0.0082927 | 2.3136e-08 | 7.9529e-09 | 0.00029394 | 4.7472e-09 | 0.10592 | 1.1395 | 8.0429 | 2.7017e-06
315 | name_0: electricity production; name_1: wind; name_2: >3MW turbine; name_3: onshore | kilowatt hour | US-SPP | 5.2142e-05 | 0.021667 | 6.5199e-05 | 0.021785 | 0.00022596 | 0.054404 | 3.6091e-05 | 3.3004e-05 | 0.00031031 | 2.0017e-09 | 0.0018121 | 1.3842e-08 | 2.1842e-09 | 0.00010078 | 2.0129e-09 | 0.0083394 | 0.28823 | 0.27284 | 9.9088e-07
316 | name_0: electricity production; name_1: natural gas; name_2: conventional power plant | kilowatt hour | IN-HR | 5.2495e-05 | 0.52213 | 1.4925e-05 | 0.5222 | 0.00060576 | 0.21873 | 7.372e-06 | 0.00016005 | 0.0017204 | 1.1305e-09 | 0.0013475 | 1.1838e-08 | 5.1493e-08 | 0.0006649 | 1.6043e-09 | 0.038761 | 9.3751 | 0.15445 | 9.136e-08
317 | name_0: electricity production; name_1: solar tower power plant; name_2: 20 MW | kilowatt hour | RoW | 0.00027145 | 0.048495 | 2.4032e-05 | 0.04879 | 0.00024218 | 0.043306 | 9.9186e-06 | 3.5729e-05 | 0.00033131 | 2.0596e-09 | 0.0010936 | 5.8179e-09 | 4.2028e-09 | 0.00010767 | 1.7381e-09 | 0.0074165 | 0.64969 | 1.9187 | 2.3992e-07
318 | name_0: electricity production; name_1: wind; name_2: <1MW turbine; name_3: onshore | kilowatt hour | LU | 2.6557e-05 | 0.018032 | 1.4059e-05 | 0.018073 | 0.00011052 | 0.051105 | 1.3014e-05 | 2.151e-05 | 0.0002002 | 3.6581e-09 | 0.0010844 | 8.2979e-09 | 1.0866e-09 | 6.9132e-05 | 1.5285e-09 | 0.0086664 | 0.2348 | 0.58498 | 2.6293e-07
319 | electricity production | photovoltaic | 3kWp slanted-roof installation | single-Si | panel | mounted |  | kilowatt hour | US-WECC | 0.0002642 | 0.066045 | 0.00014251 | 0.066452 | 0.00045728 | 0.066291 | 5.6722e-05 | 8.3189e-05 | 0.00075655 | 1.6124e-09 | 0.007734 | 1.9944e-08 | 6.5656e-09 | 0.00024843 | 3.7985e-09 | 0.070259 | 1.0159 | 0.43668 | 2.4046e-06
320 | name_0: electricity production; name_1: hard coal | kilowatt hour | AT | 0.00020077 | 0.98715 | 0.00011507 | 0.98746 | 0.0026391 | 0.15535 | 0.00051191 | 0.00067557 | 0.0067138 | 2.7146e-09 | 0.011202 | 8.3587e-08 | 1.3362e-08 | 0.0016718 | 7.237e-09 | 0.073547 | 15.0853 | 2.3265 | 1.24e-07
321 | name_0: electricity production; name_1: wind; name_2: <1MW turbine; name_3: onshore | kilowatt hour | CN-SH | 3.2436e-05 | 0.021969 | 1.7175e-05 | 0.022019 | 0.000135 | 0.06239 | 1.5885e-05 | 2.6273e-05 | 0.00024453 | 4.4668e-09 | 0.0013193 | 1.0132e-08 | 1.3259e-09 | 8.4443e-05 | 1.8669e-09 | 0.01058 | 0.28671 | 0.71421 | 3.2106e-07
322 | electricity production | photovoltaic | 3kWp slanted-roof installation | single-Si | laminated | integrated |  | kilowatt hour | RoW | 0.0003232 | 0.079429 | 0.00014881 | 0.079901 | 0.00055066 | 0.081546 | 7.0443e-05 | 0.00010042 | 0.0009035 | 1.591e-09 | 0.0089691 | 2.4107e-08 | 8.0577e-09 | 0.00029452 | 4.3621e-09 | 0.08931 | 1.2111 | 0.50209 | 2.8099e-06
323 | name_0: electricity production; name_1: oil | kilowatt hour | LU | 0.00014214 | 0.85938 | 4.7465e-05 | 0.85957 | 0.0084658 | 0.6224 | 1.7375e-05 | 0.0011781 | 0.012074 | 2.0846e-09 | 0.05698 | 2.1606e-08 | 1.9373e-07 | 0.0034976 | 6.216e-08 | 0.055195 | 11.8725 | 0.50546 | 8.8819e-08
324 | name_0: electricity production; name_1: hydro; name_2: pumped storage | kilowatt hour | CA-BC | 0.0048915 | 0.15066 | 0.018919 | 0.17447 | 0.00055088 | 0.05756 | 0.00012564 | 0.00012508 | 0.0015863 | 1.9623e-09 | 0.016769 | 1.2625e-08 | 1.0766e-08 | 0.00029747 | 4.3044e-09 | 1.4908 | 2.2859 | 1.9243 | 1.0962e-07
325 | name_0: electricity production; name_1: lignite | kilowatt hour | BG | 4.2029e-05 | 1.1393 | 3.5179e-05 | 1.1394 | 0.0085709 | 0.31316 | 0.0029412 | 0.0012129 | 0.0067192 | 1.1404e-08 | 0.0073449 | 1.7835e-07 | 2.1787e-09 | 0.002058 | 8.2278e-09 | 0.09159 | 15.382 | 0.5164 | 5.4283e-08
326 | electricity production | photovoltaic | 3kWp slanted-roof installation | multi-Si | panel | mounted |  | kilowatt hour | CN-HA | 0.00037459 | 0.080506 | 0.00018265 | 0.081063 | 0.00058815 | 0.091946 | 7.4667e-05 | 0.00010432 | 0.00095628 | 2.2628e-09 | 0.0094625 | 2.7963e-08 | 9.0685e-09 | 0.00032499 | 5.02e-09 | 0.11576 | 1.24 | 0.61156 | 3.5467e-06
327 | name_0: electricity production; name_1: oil | kilowatt hour | CN-SH | 0.00021996 | 0.88806 | 5.255e-05 | 0.88834 | 0.0087184 | 0.64212 | 1.6963e-05 | 0.0012158 | 0.012455 | 2.1836e-09 | 0.056269 | 2.2422e-08 | 1.9896e-07 | 0.0036106 | 6.4262e-08 | 0.056012 | 12.2259 | 0.48202 | 9.1133e-08
328 | name_0: electricity production; name_1: wind; name_2: >3MW turbine; name_3: onshore | kilowatt hour | BG | 6.9921e-05 | 0.029096 | 8.7431e-05 | 0.029253 | 0.000303 | 0.072971 | 4.8405e-05 | 4.4256e-05 | 0.0004161 | 2.6845e-09 | 0.002434 | 1.8564e-08 | 2.9298e-09 | 0.00013513 | 2.6992e-09 | 0.011186 | 0.38654 | 0.36597 | 1.3289e-06
329 | electricity production | photovoltaic | 3kWp slanted-roof installation | multi-Si | panel | mounted |  | kilowatt hour | CN-ZJ | 0.00038023 | 0.081719 | 0.0001854 | 0.082285 | 0.00059701 | 0.093332 | 7.5793e-05 | 0.00010589 | 0.00097069 | 2.2969e-09 | 0.0096051 | 2.8385e-08 | 9.2052e-09 | 0.00032989 | 5.0956e-09 | 0.11751 | 1.2587 | 0.62078 | 3.6002e-06
330 | name_0: electricity production; name_1: nuclear; name_2: pressure water reactor | kilowatt hour | US-SPP | 2.3969e-05 | 0.01217 | 2.8936e-05 | 0.012223 | 7.1167e-05 | 0.024116 | 8.4636e-06 | 5.669e-05 | 0.00017821 | 5.6312e-10 | 0.72613 | 3.5503e-09 | 5.575e-08 | 4.9077e-05 | 2.7104e-09 | 0.13113 | 13.4112 | 0.076053 | 5.0677e-08
331 | name_0: electricity production; name_1: hydro; name_2: reservoir; name_3: non-alpine region | kilowatt hour | ZA | 0.0069405 | 0.0064534 | 0.039004 | 0.052398 | 2.8109e-05 | 0.0064169 | 1.7474e-06 | 7.5797e-06 | 8.3517e-05 | 4.186e-10 | 0.00041102 | 1.0016e-09 | 4.6072e-10 | 2.5558e-05 | 5.2082e-10 | 1.2561 | 0.061423 | 0.0058353 | 2.2468e-08
332 | name_0: electricity production; name_1: nuclear; name_2: pressure water reactor; name_3: heavy water moderated | kilowatt hour | IN-KA | 8.0436e-05 | 0.015965 | 1.8556e-05 | 0.016064 | 0.00013642 | 0.043357 | 9.366e-06 | 7.3725e-05 | 0.00027258 | 1.3535e-09 | 1.4066 | 6.0267e-09 | 1.6519e-09 | 7.8399e-05 | 3.7061e-09 | 1.5966 | 15.8906 | 0.22156 | 1.5168e-07
333 | name_0: electricity production; name_1: hydro; name_2: run-of-river | kilowatt hour | DK | 2.5946e-06 | 0.0042117 | 1.9364e-06 | 0.0042162 | 2.073e-05 | 0.0054671 | 1.4918e-06 | 6.0005e-06 | 6.5914e-05 | 3.8905e-10 | 0.0003436 | 9.0919e-10 | 3.6097e-10 | 1.9436e-05 | 4.1181e-10 | 0.00083038 | 0.043937 | 0.016102 | 1.7327e-08
334 | name_0: electricity production; name_1: natural gas; name_2: conventional power plant | kilowatt hour | CN-XJ | 6.2782e-05 | 0.69842 | 1.8349e-05 | 0.6985 | 0.0007655 | 0.25777 | 9.3905e-06 | 0.00021328 | 0.002297 | 1.3564e-09 | 0.0016255 | 1.4285e-08 | 6.0554e-08 | 0.00085248 | 1.9704e-09 | 0.052914 | 11.0216 | 0.20288 | 1.2361e-07
335 | name_0: electricity production; name_1: wind; name_2: >3MW turbine; name_3: onshore | kilowatt hour | US-WECC | 5.2142e-05 | 0.021667 | 6.5199e-05 | 0.021785 | 0.00022596 | 0.054404 | 3.6091e-05 | 3.3004e-05 | 0.00031031 | 2.0017e-09 | 0.0018121 | 1.3842e-08 | 2.1842e-09 | 0.00010078 | 2.0129e-09 | 0.0083394 | 0.28823 | 0.27284 | 9.9088e-07
336 | name_0: electricity production; name_1: oil; name_2: aluminium industry | kilowatt hour | IAI Area, Gulf Cooperation Council | 7.0229e-05 | 0.92005 | 3.0949e-05 | 0.92016 | 0.008887 | 0.6718 | 1.1257e-05 | 0.001271 | 0.013008 | 2.0711e-09 | 0.054398 | 2.1294e-08 | 1.8862e-07 | 0.0037287 | 6.5576e-08 | 0.058598 | 11.4779 | 0.41925 | 8.1423e-08
337 | name_0: electricity production; name_1: hydro; name_2: pumped storage | kilowatt hour | US-SERC | 0.00080357 | 1.0649 | 9.3219e-05 | 1.0658 | 0.0034592 | 0.29234 | 0.001164 | 0.00066073 | 0.0048584 | 7.5718e-09 | 0.35666 | 6.6319e-08 | 5.9426e-08 | 0.0013576 | 1.8535e-08 | 0.16153 | 19.6567 | 2.1765 | 1.8022e-07
338 | name_0: electricity production; name_1: natural gas; name_2: combined cycle power plant | kilowatt hour | DE | 6.333e-05 | 0.43065 | 1.2283e-05 | 0.43072 | 0.00050405 | 0.012524 | 4.2811e-06 | 0.00012707 | 0.0013883 | 6.0295e-10 | 0.00073539 | 2.9338e-09 | 7.9969e-08 | 0.00050615 | 1.0691e-09 | 0.026971 | 7.339 | 0.065839 | 4.0208e-08
339 | name_0: electricity production; name_1: hard coal | kilowatt hour | CN-SC | 0.0001369 | 1.3633 | 3.7479e-05 | 1.3635 | 0.0088688 | 0.29396 | 0.00025024 | 0.0015325 | 0.016348 | 9.5275e-09 | 0.0029799 | 1.1998e-07 | 5.578e-09 | 0.0043266 | 1.0001e-07 | 0.13886 | 16.3095 | 4.0592 | 9.7921e-08
340 | name_0: electricity production; name_1: natural gas; name_2: combined cycle power plant | kilowatt hour | MT | 4.2279e-05 | 0.3899 | 9.2728e-06 | 0.38995 | 0.00035983 | 0.010221 | 3.2649e-06 | 0.00010985 | 0.0012 | 4.9853e-10 | 0.0026892 | 2.7234e-09 | 5.7343e-08 | 0.00039727 | 8.1633e-10 | 0.029733 | 6.6228 | 0.051935 | 3.477e-08
341 | name_0: electricity production; name_1: wind; name_2: <1MW turbine; name_3: onshore | kilowatt hour | US-NPCC | 1.8493e-05 | 0.012526 | 9.7925e-06 | 0.012554 | 7.6967e-05 | 0.035571 | 9.0569e-06 | 1.498e-05 | 0.00013942 | 2.5467e-09 | 0.00075218 | 5.7765e-09 | 7.5597e-10 | 4.8145e-05 | 1.0644e-09 | 0.0060323 | 0.16347 | 0.4072 | 1.8305e-07
342 | name_0: electricity production; name_1: hydro; name_2: reservoir; name_3: alpine region | kilowatt hour | US-MRO | 0.00048046 | 0.0064841 | 3.7303e-06 | 0.0069682 | 2.8143e-05 | 0.0064201 | 1.7466e-06 | 7.5885e-06 | 8.3605e-05 | 4.1864e-10 | 0.00040821 | 1.0019e-09 | 4.6088e-10 | 2.3668e-05 | 5.2142e-10 | 1.2561 | 0.06147 | 0.028888 | 2.2471e-08
343 | name_0: electricity production; name_1: lignite | kilowatt hour | IT | 3.9455e-05 | 1.1507 | 3.2332e-05 | 1.1508 | 0.0094631 | 0.33703 | 0.0025946 | 0.0014401 | 0.010067 | 1.2344e-08 | 0.0066082 | 1.1329e-07 | 2.4525e-09 | 0.0028426 | 3.432e-08 | 0.097421 | 13.6031 | 0.47396 | 5.5883e-08
344 | name_0: electricity production; name_1: hydro; name_2: pumped storage | kilowatt hour | ZA | 0.0072013 | 1.489 | 0.040028 | 1.5363 | 0.020225 | 0.62082 | 0.0010538 | 0.0027621 | 0.028941 | 1.986e-08 | 0.063297 | 2.8781e-07 | 2.2368e-08 | 0.0076513 | 2.5389e-08 | 0.20452 | 28.0652 | 3.875 | 2.7729e-07
345 | name_0: electricity production; name_1: wind; name_2: >3MW turbine; name_3: onshore | kilowatt hour | US-ASCC | 5.2142e-05 | 0.021667 | 6.5199e-05 | 0.021785 | 0.00022596 | 0.054404 | 3.6091e-05 | 3.3004e-05 | 0.00031031 | 2.0017e-09 | 0.0018121 | 1.3842e-08 | 2.1842e-09 | 0.00010078 | 2.0129e-09 | 0.0083394 | 0.28823 | 0.27284 | 9.9088e-07
346 | name_0: electricity production; name_1: wind; name_2: 1-3MW turbine; name_3: offshore | kilowatt hour | DE | 2.4216e-05 | 0.015961 | 1.215e-05 | 0.015998 | 9.9087e-05 | 0.038706 | 1.0339e-05 | 1.9798e-05 | 0.00018157 | 2.619e-09 | 0.00092527 | 6.5673e-09 | 9.9093e-10 | 6.1035e-05 | 1.2111e-09 | 0.0075408 | 0.20435 | 0.083613 | 3.7462e-07
347 | name_0: electricity production; name_1: solar thermal parabolic trough; name_2: 50 MW | kilowatt hour | US-FRCC | 0.00062621 | 0.07637 | 3.961e-05 | 0.077035 | 0.00034374 | 0.080458 | 1.7112e-05 | 0.00010581 | 0.00086796 | 2.1796e-09 | 0.002019 | 6.6471e-09 | 6.5813e-09 | 0.00023213 | 3.0183e-09 | 0.016599 | 0.87315 | 1.5369 | 3.4746e-07
348 | name_0: electricity production; name_1: wind; name_2: >3MW turbine; name_3: onshore | kilowatt hour | CN-GX | 9.3243e-05 | 0.038747 | 0.00011659 | 0.038957 | 0.00040407 | 0.097288 | 6.4539e-05 | 5.902e-05 | 0.0005549 | 3.5795e-09 | 0.0032406 | 2.4753e-08 | 3.9058e-09 | 0.00018021 | 3.5996e-09 | 0.014913 | 0.51543 | 0.4879 | 1.7719e-06
349 | electricity production | photovoltaic | 3kWp slanted-roof installation | multi-Si | panel | mounted |  | kilowatt hour | IN-AR | 0.00012825 | 0.027563 | 6.2533e-05 | 0.027754 | 0.00020137 | 0.03148 | 2.5564e-05 | 3.5717e-05 | 0.0003274 | 7.7472e-10 | 0.0032397 | 9.5739e-09 | 3.1048e-09 | 0.00011127 | 1.7187e-09 | 0.039634 | 0.42456 | 0.20938 | 1.2143e-06
350 | name_0: electricity production; name_1: wind; name_2: <1MW turbine; name_3: onshore | kilowatt hour | CN-SX | 3.2436e-05 | 0.021969 | 1.7175e-05 | 0.022019 | 0.000135 | 0.06239 | 1.5885e-05 | 2.6273e-05 | 0.00024453 | 4.4668e-09 | 0.0013193 | 1.0132e-08 | 1.3259e-09 | 8.4443e-05 | 1.8669e-09 | 0.01058 | 0.28671 | 0.71421 | 3.2106e-07
351 | name_0: electricity production; name_1: hydro; name_2: reservoir; name_3: alpine region | kilowatt hour | CH | 0.00048036 | 0.0059421 | 3.3475e-06 | 0.0064258 | 2.5712e-05 | 0.0062 | 1.8105e-06 | 6.9599e-06 | 7.7334e-05 | 4.1573e-10 | 0.00060889 | 9.7592e-10 | 4.491e-10 | 2.165e-05 | 4.7849e-10 | 1.2562 | 0.058107 | 0.031788 | 2.2292e-08
352 | electricity production | photovoltaic | 3kWp slanted-roof installation | multi-Si | panel | mounted |  | kilowatt hour | CZ | 0.00048256 | 0.10371 | 0.00023529 | 0.10443 | 0.00075768 | 0.11845 | 9.6191e-05 | 0.00013439 | 0.0012319 | 2.9151e-09 | 0.012191 | 3.6024e-08 | 1.1682e-08 | 0.00041866 | 6.4669e-09 | 0.14913 | 1.5975 | 0.78786 | 4.5691e-06
353 | name_0: electricity production; name_1: hydro; name_2: reservoir; name_3: non-alpine region | kilowatt hour | FI | 0.0069404 | 0.0059167 | 0.039003 | 0.05186 | 2.5712e-05 | 0.0061994 | 1.8104e-06 | 6.9598e-06 | 7.7334e-05 | 4.1572e-10 | 0.00060889 | 9.7587e-10 | 4.491e-10 | 2.3569e-05 | 4.7848e-10 | 1.2562 | 0.058107 | 0.0086955 | 2.2292e-08
354 | name_0: electricity production; name_1: wind; name_2: <1MW turbine; name_3: onshore | kilowatt hour | CZ | 2.7664e-05 | 0.018784 | 1.4644e-05 | 0.018826 | 0.00011512 | 0.053234 | 1.3556e-05 | 2.2406e-05 | 0.00020854 | 3.8106e-09 | 0.0011296 | 8.6436e-09 | 1.1318e-09 | 7.2012e-05 | 1.5921e-09 | 0.0090275 | 0.24458 | 0.60935 | 2.7389e-07
355 | name_0: electricity production; name_1: wind; name_2: <1MW turbine; name_3: onshore | kilowatt hour | CN-HA | 3.2436e-05 | 0.021969 | 1.7175e-05 | 0.022019 | 0.000135 | 0.06239 | 1.5885e-05 | 2.6273e-05 | 0.00024453 | 4.4668e-09 | 0.0013193 | 1.0132e-08 | 1.3259e-09 | 8.4443e-05 | 1.8669e-09 | 0.01058 | 0.28671 | 0.71421 | 3.2106e-07
356 | name_0: electricity production; name_1: hydro; name_2: run-of-river | kilowatt hour | HU | 2.5946e-06 | 0.0042117 | 1.9364e-06 | 0.0042162 | 2.073e-05 | 0.0054671 | 1.4918e-06 | 6.0005e-06 | 6.5914e-05 | 3.8905e-10 | 0.0003436 | 9.0919e-10 | 3.6097e-10 | 1.9436e-05 | 4.1181e-10 | 0.00083038 | 0.043937 | 0.016102 | 1.7327e-08
357 | name_0: electricity production; name_1: deep geothermal | kilowatt hour | CH | 0.00011689 | 0.076901 | 0.00011448 | 0.077133 | 0.00038331 | 0.089627 | 3.8105e-05 | 7.5353e-05 | 0.00077575 | 3.2621e-09 | 0.012867 | 1.2124e-08 | 3.3121e-09 | 0.00022594 | 3.6643e-09 | 0.024236 | 1.1588 | 0.34342 | 2.1979e-07
358 | name_0: electricity production; name_1: wind; name_2: 1-3MW turbine; name_3: onshore | kilowatt hour | IN-GJ | 2.7284e-05 | 0.019398 | 1.6152e-05 | 0.019441 | 0.00011862 | 0.049923 | 1.4144e-05 | 2.4069e-05 | 0.00023696 | 3.001e-09 | 0.0013956 | 9.0135e-09 | 1.6533e-09 | 8.3738e-05 | 1.585e-09 | 0.0071017 | 0.27293 | 0.47117 | 4.3574e-07
359 | name_0: electricity production; name_1: lignite | kilowatt hour | KR | 4.1599e-05 | 1.1531 | 3.7446e-05 | 1.1532 | 0.0095002 | 0.33725 | 0.002578 | 0.0014477 | 0.010172 | 1.2315e-08 | 0.0025993 | 1.1293e-07 | 2.4623e-09 | 0.0028756 | 3.5036e-08 | 0.097474 | 13.5651 | 0.41463 | 5.5769e-08
360 | name_0: electricity production; name_1: nuclear; name_2: pressure water reactor | kilowatt hour | CN-GD | 2.3969e-05 | 0.01217 | 2.8937e-05 | 0.012223 | 7.1167e-05 | 0.024116 | 8.4635e-06 | 5.669e-05 | 0.00017821 | 5.6312e-10 | 0.72613 | 3.5503e-09 | 5.575e-08 | 4.9077e-05 | 2.7104e-09 | 0.13281 | 13.4112 | 0.076053 | 5.0677e-08
361 | name_0: electricity production; name_1: wind; name_2: <1MW turbine; name_3: onshore | kilowatt hour | DE | 2.7349e-05 | 0.01857 | 1.4478e-05 | 0.018611 | 0.00011381 | 0.052628 | 1.3401e-05 | 2.2151e-05 | 0.00020617 | 3.7672e-09 | 0.0011167 | 8.5451e-09 | 1.1189e-09 | 7.1192e-05 | 1.574e-09 | 0.0089247 | 0.2418 | 0.60241 | 2.7077e-07
362 | electricity production | photovoltaic | 3kWp slanted-roof installation | single-Si | panel | mounted |  | kilowatt hour | ZA | 0.00044612 | 0.11152 | 0.00024063 | 0.11221 | 0.00077216 | 0.11194 | 9.5781e-05 | 0.00014047 | 0.0012775 | 2.7227e-09 | 0.01306 | 3.3677e-08 | 1.1087e-08 | 0.0004195 | 6.4142e-09 | 0.11864 | 1.7155 | 0.73738 | 4.0605e-06
363 | name_0: electricity production; name_1: wind; name_2: 1-3MW turbine; name_3: onshore | kilowatt hour | ES | 1.9868e-05 | 0.01416 | 1.176e-05 | 0.014192 | 8.6374e-05 | 0.036371 | 1.0306e-05 | 1.7527e-05 | 0.00017255 | 2.1859e-09 | 0.0010195 | 6.5657e-09 | 1.2047e-09 | 6.0976e-05 | 1.1542e-09 | 0.005174 | 0.19879 | 0.34325 | 3.1739e-07
364 | name_0: electricity production; name_1: nuclear; name_2: boiling water reactor | kilowatt hour | GB | 2.624e-05 | 0.012621 | 2.9487e-05 | 0.012676 | 7.3871e-05 | 0.025215 | 8.8751e-06 | 5.9942e-05 | 0.0001868 | 5.6736e-10 | 1.1849 | 3.7151e-09 | 5.7341e-08 | 5.1112e-05 | 2.8678e-09 | 0.13437 | 14.2549 | 0.084536 | 5.1213e-08
365 | name_0: electricity production; name_1: natural gas; name_2: conventional power plant | kilowatt hour | US-TRE | 4.7911e-05 | 0.66356 | 1.7084e-05 | 0.66362 | 0.00096285 | 0.30244 | 1.4148e-05 | 0.00017612 | 0.0018482 | 2.5421e-09 | 0.0026608 | 9.1408e-09 | 9.1475e-08 | 0.00076874 | 5.3786e-09 | 0.052621 | 10.3304 | 0.21893 | 1.3447e-07
366 | name_0: electricity production; name_1: wind; name_2: >3MW turbine; name_3: onshore | kilowatt hour | DE | 7.7121e-05 | 0.032092 | 9.6434e-05 | 0.032265 | 0.0003342 | 0.080485 | 5.3389e-05 | 4.8813e-05 | 0.00045894 | 2.9609e-09 | 0.0026846 | 2.0475e-08 | 3.2315e-09 | 0.00014904 | 2.9771e-09 | 0.012337 | 0.42634 | 0.40366 | 1.4657e-06
367 | name_0: electricity production; name_1: photovoltaic; name_2: 570kWp open ground installation; name_3: multi-Si | kilowatt hour | US-HICC | 0.00027658 | 0.069608 | 0.00016937 | 0.070054 | 0.00044241 | 0.082449 | 4.555e-05 | 8.3768e-05 | 0.00080999 | 2.3959e-09 | 0.007589 | 2.1173e-08 | 7.278e-09 | 0.00026899 | 4.3444e-09 | 0.096931 | 1.0428 | 7.3604 | 2.4724e-06
368 | name_0: electricity production; name_1: lignite | kilowatt hour | RS | 5.0048e-05 | 1.3454 | 4.3511e-05 | 1.3455 | 0.022455 | 0.65808 | 0.0035966 | 0.0016547 | 0.010119 | 2.2767e-08 | 0.0090285 | 2.011e-07 | 2.5094e-09 | 0.0036822 | 2.4448e-08 | 0.11851 | 18.7432 | 0.61296 | 6.4164e-08
369 | name_0: electricity production; name_1: natural gas; name_2: conventional power plant | kilowatt hour | US-SPP | 5.527e-05 | 0.76783 | 1.9708e-05 | 0.76791 | 0.0012888 | 0.3489 | 1.6321e-05 | 0.00029837 | 0.0031745 | 2.9325e-09 | 0.0030695 | 1.0545e-08 | 1.0553e-07 | 0.0011313 | 6.2539e-09 | 0.05304 | 11.9171 | 0.25256 | 1.5512e-07
370 | name_0: electricity production; name_1: hydro; name_2: run-of-river | kilowatt hour | GB | 2.5946e-06 | 0.0042117 | 1.9364e-06 | 0.0042162 | 2.073e-05 | 0.0054671 | 1.4918e-06 | 6.0005e-06 | 6.5914e-05 | 3.8905e-10 | 0.0003436 | 9.0919e-10 | 3.6097e-10 | 1.9436e-05 | 4.1181e-10 | 0.00083038 | 0.043937 | 0.016102 | 1.7327e-08
371 | name_0: electricity production; name_1: hydro; name_2: run-of-river | kilowatt hour | CN-HA | 2.5129e-06 | 0.0044567 | 1.9473e-06 | 0.0044611 | 2.133e-05 | 0.0055549 | 1.5507e-06 | 6.1903e-06 | 6.7467e-05 | 3.9026e-10 | 0.00024181 | 9.2563e-10 | 3.5963e-10 | 2.0004e-05 | 4.2815e-10 | 0.00078232 | 0.045387 | 0.025252 | 1.8067e-08
372 | name_0: electricity production; name_1: wind; name_2: <1MW turbine; name_3: onshore | kilowatt hour | TR | 1.7467e-05 | 0.011831 | 9.2491e-06 | 0.011857 | 7.2696e-05 | 0.033597 | 8.5544e-06 | 1.4148e-05 | 0.00013168 | 2.4054e-09 | 0.00071044 | 5.4559e-09 | 7.1402e-10 | 4.5473e-05 | 1.0053e-09 | 0.0056976 | 0.1544 | 0.38461 | 1.7289e-07
373 | name_0: electricity production; name_1: hydro; name_2: reservoir; name_3: tropical region | kilowatt hour | TH | 0.046244 | 0.0064534 | 0.028504 | 0.081202 | 2.8109e-05 | 0.0064169 | 1.7474e-06 | 7.5797e-06 | 8.3517e-05 | 4.186e-10 | 0.00041102 | 1.0016e-09 | 4.6072e-10 | 3.7234e-05 | 5.2082e-10 | 1.2561 | 0.061423 | 0.015725 | 2.2468e-08
374 | name_0: electricity production; name_1: oil | kilowatt hour | US-SPP | 0.00044435 | 1.7941 | 0.00010616 | 1.7946 | 0.017613 | 1.2972 | 3.4268e-05 | 0.0024561 | 0.025162 | 4.4113e-09 | 0.11367 | 4.5298e-08 | 4.0193e-07 | 0.0072941 | 1.2982e-07 | 0.12434 | 24.6986 | 0.97376 | 1.841e-07
375 | name_0: electricity production; name_1: nuclear; name_2: pressure water reactor | kilowatt hour | CN-JS | 2.3969e-05 | 0.01217 | 2.8937e-05 | 0.012223 | 7.1167e-05 | 0.024116 | 8.4635e-06 | 5.669e-05 | 0.00017821 | 5.6312e-10 | 0.72613 | 3.5503e-09 | 5.575e-08 | 4.9077e-05 | 2.7104e-09 | 0.13281 | 13.4112 | 0.076053 | 5.0677e-08
376 | electricity production | photovoltaic | 3kWp slanted-roof installation | single-Si | panel | mounted |  | kilowatt hour | RoW | 0.000364 | 0.090994 | 0.00019634 | 0.091554 | 0.00063001 | 0.091332 | 7.8149e-05 | 0.00011461 | 0.0010423 | 2.2215e-09 | 0.010656 | 2.7478e-08 | 9.0458e-09 | 0.00034228 | 5.2334e-09 | 0.0968 | 1.3997 | 0.60164 | 3.313e-06
377 | electricity production | photovoltaic | 3kWp slanted-roof installation | single-Si | panel | mounted |  | kilowatt hour | GB | 0.00051096 | 0.12773 | 0.00027561 | 0.12852 | 0.00088438 | 0.12821 | 0.0001097 | 0.00016089 | 0.0014632 | 3.1184e-09 | 0.014958 | 3.8572e-08 | 1.2697e-08 | 0.00048047 | 7.3464e-09 | 0.13588 | 1.9648 | 0.84457 | 4.6507e-06
378 | name_0: electricity production; name_1: lignite | kilowatt hour | SI | 3.7557e-05 | 1.1971 | 3.2269e-05 | 1.1972 | 0.029989 | 0.4379 | 0.002624 | 0.0016772 | 0.012528 | 1.6093e-08 | 0.006538 | 1.2653e-07 | 1.948e-09 | 0.0046852 | 2.423e-08 | 0.096402 | 13.6868 | 0.46031 | 5.2348e-08
379 | name_0: electricity production; name_1: hydro; name_2: reservoir; name_3: alpine region | kilowatt hour | IN-CT | 0.00048046 | 0.0064841 | 3.7303e-06 | 0.0069682 | 2.8143e-05 | 0.0064201 | 1.7466e-06 | 7.5885e-06 | 8.3605e-05 | 4.1864e-10 | 0.00040821 | 1.0019e-09 | 4.6088e-10 | 2.3668e-05 | 5.2142e-10 | 1.2561 | 0.06147 | -0.90813 | 2.2471e-08
380 | name_0: electricity production; name_1: hydro; name_2: pumped storage | kilowatt hour | LT | 0.0086871 | 0.89371 | 0.043732 | 0.94613 | 0.0038462 | 0.24699 | 0.00017875 | 0.00068175 | 0.007583 | 3.8941e-09 | 0.12669 | 5.0771e-08 | 9.8915e-08 | 0.0020781 | 2.3821e-08 | 0.15457 | 15.5963 | 12.2871 | 2.7346e-07
381 | name_0: electricity production; name_1: hydro; name_2: pumped storage | kilowatt hour | US-HICC | 0.0044422 | 1.3002 | 0.019007 | 1.3237 | 0.011038 | 0.81038 | 0.00042018 | 0.0015174 | 0.01513 | 5.4228e-09 | 0.066178 | 4.7931e-08 | 2.2847e-07 | 0.004319 | 7.7251e-08 | 0.10606 | 17.645 | 1.0545 | 2.1667e-07
382 | name_0: electricity production; name_1: hard coal | kilowatt hour | CN-SA | 0.00013444 | 1.2252 | 3.3376e-05 | 1.2254 | 0.0063639 | 0.26142 | 0.00022181 | 0.0013798 | 0.014726 | 8.4689e-09 | 0.0026572 | 1.0639e-07 | 4.9772e-09 | 0.0037943 | 8.743e-08 | 0.12323 | 14.4497 | 3.598 | 8.9854e-08
383 | name_0: electricity production; name_1: oil | kilowatt hour | MY | 0.00025355 | 1.0237 | 6.0576e-05 | 1.024 | 0.01005 | 0.7402 | 1.9553e-05 | 0.0014015 | 0.014357 | 2.5171e-09 | 0.064863 | 2.5847e-08 | 2.2934e-07 | 0.0041621 | 7.4077e-08 | 0.064566 | 14.0932 | 0.55564 | 1.0505e-07
384 | name_0: electricity production; name_1: hydro; name_2: reservoir; name_3: non-alpine region | kilowatt hour | CA-NT | 0.0069405 | 0.0064534 | 0.039004 | 0.052398 | 2.8109e-05 | 0.0064169 | 1.7474e-06 | 7.5797e-06 | 8.3517e-05 | 4.186e-10 | 0.00041102 | 1.0016e-09 | 4.6072e-10 | 2.5558e-05 | 5.2082e-10 | 1.2561 | 0.061423 | 0.0058353 | 2.2468e-08
385 | name_0: electricity production; name_1: natural gas; name_2: combined cycle power plant | kilowatt hour | PL | 0.00010597 | 0.4418 | 1.3757e-05 | 0.44192 | 0.00061988 | 0.013721 | 4.7559e-06 | 0.00013164 | 0.001435 | 6.2425e-10 | 0.00077107 | 2.6178e-09 | 8.8467e-08 | 0.00056898 | 1.2276e-09 | 0.028881 | 6.4809 | 0.067298 | 3.8361e-08
386 | electricity production | photovoltaic | 3kWp slanted-roof installation | multi-Si | laminated | integrated |  | kilowatt hour | CH | 0.00034994 | 0.073043 | 0.00014018 | 0.073533 | 0.00053719 | 0.086359 | 7.086e-05 | 9.5322e-05 | 0.00086309 | 1.6736e-09 | 0.0082085 | 2.5863e-08 | 8.5218e-09 | 0.00029196 | 4.2435e-09 | 0.11403 | 1.1125 | 0.53585 | 3.1835e-06
387 | name_0: electricity production; name_1: oil | kilowatt hour | UA | 0.00022564 | 1.3798 | 7.621e-05 | 1.3801 | 0.013593 | 0.99937 | 2.7894e-05 | 0.0018917 | 0.019387 | 3.3492e-09 | 0.091486 | 3.4693e-08 | 3.1105e-07 | 0.0056158 | 9.9806e-08 | 0.080018 | 19.0622 | 0.8116 | 1.4259e-07
388 | electricity production | photovoltaic | 3kWp slanted-roof installation | multi-Si | panel | mounted |  | kilowatt hour | CA-SK | 0.00036274 | 0.077958 | 0.00017687 | 0.078498 | 0.00056954 | 0.089037 | 7.2305e-05 | 0.00010102 | 0.00092602 | 2.1912e-09 | 0.0091631 | 2.7079e-08 | 8.7816e-09 | 0.0003147 | 4.8611e-09 | 0.1121 | 1.2008 | 0.59221 | 3.4345e-06
389 | name_0: electricity production; name_1: oil | kilowatt hour | CN-NX | 0.00029327 | 1.1841 | 7.0067e-05 | 1.1844 | 0.011624 | 0.85616 | 2.2617e-05 | 0.0016211 | 0.016607 | 2.9115e-09 | 0.075025 | 2.9897e-08 | 2.6527e-07 | 0.0048141 | 8.5682e-08 | 0.074682 | 16.3012 | 0.64269 | 1.2151e-07
390 | name_0: electricity production; name_1: hydro; name_2: reservoir; name_3: alpine region | kilowatt hour | CA-YK | 0.00048046 | 0.0064841 | 3.7303e-06 | 0.0069682 | 2.8143e-05 | 0.0064201 | 1.7466e-06 | 7.5885e-06 | 8.3605e-05 | 4.1864e-10 | 0.00040821 | 1.0019e-09 | 4.6088e-10 | 2.3668e-05 | 5.2142e-10 | 1.2561 | 0.06147 | 0.028888 | 2.2471e-08
391 | name_0: electricity production; name_1: hydro; name_2: reservoir; name_3: alpine region | kilowatt hour | IN-RJ | 0.00048046 | 0.0064841 | 3.7303e-06 | 0.0069682 | 2.8143e-05 | 0.0064201 | 1.7466e-06 | 7.5885e-06 | 8.3605e-05 | 4.1864e-10 | 0.00040821 | 1.0019e-09 | 4.6088e-10 | 2.3668e-05 | 5.2142e-10 | 1.2561 | 0.06147 | -0.20062 | 2.2471e-08
392 | name_0: electricity production; name_1: natural gas; name_2: conventional power plant | kilowatt hour | TZ | 5.8233e-05 | 0.64781 | 1.7019e-05 | 0.64788 | 0.00071003 | 0.23909 | 8.71e-06 | 0.00019782 | 0.0021305 | 1.2581e-09 | 0.0015077 | 1.325e-08 | 5.6166e-08 | 0.00079071 | 1.8276e-09 | 0.049079 | 10.223 | 0.18818 | 1.1465e-07
393 | electricity production | photovoltaic | 3kWp slanted-roof installation | multi-Si | panel | mounted |  | kilowatt hour | IN-OR | 0.00028662 | 0.061599 | 0.00013975 | 0.062025 | 0.00045002 | 0.070353 | 5.7132e-05 | 7.9822e-05 | 0.0007317 | 1.7314e-09 | 0.0072402 | 2.1396e-08 | 6.9388e-09 | 0.00024866 | 3.841e-09 | 0.088576 | 0.94882 | 0.46794 | 2.7138e-06
394 | electricity production | photovoltaic | 3kWp slanted-roof installation | single-Si | panel | mounted |  | kilowatt hour | CN-XZ | 0.00022598 | 0.056492 | 0.00012189 | 0.05684 | 0.00039113 | 0.056702 | 4.8518e-05 | 7.1156e-05 | 0.00064712 | 1.3792e-09 | 0.0066153 | 1.7059e-08 | 5.6159e-09 | 0.0002125 | 3.2491e-09 | 0.060097 | 0.86896 | 0.37352 | 2.0568e-06
395 | name_0: electricity production; name_1: hydro; name_2: run-of-river | kilowatt hour | HR | 2.5946e-06 | 0.0042117 | 1.9364e-06 | 0.0042162 | 2.073e-05 | 0.0054671 | 1.4918e-06 | 6.0005e-06 | 6.5914e-05 | 3.8905e-10 | 0.0003436 | 9.0919e-10 | 3.6097e-10 | 1.9436e-05 | 4.1181e-10 | 0.00083038 | 0.043937 | 0.016102 | 1.7327e-08
396 | name_0: electricity production; name_1: wind; name_2: >3MW turbine; name_3: onshore | kilowatt hour | PE | 8.7379e-05 | 0.03631 | 0.00010926 | 0.036506 | 0.00037866 | 0.091169 | 6.048e-05 | 5.5308e-05 | 0.00052 | 3.3543e-09 | 0.0030368 | 2.3196e-08 | 3.6602e-09 | 0.00016888 | 3.3732e-09 | 0.013975 | 0.48301 | 0.45721 | 1.6605e-06
397 | name_0: electricity production; name_1: wind; name_2: <1MW turbine; name_3: onshore | kilowatt hour | US-SPP | 1.8493e-05 | 0.012526 | 9.7925e-06 | 0.012554 | 7.6967e-05 | 0.035571 | 9.0569e-06 | 1.498e-05 | 0.00013942 | 2.5467e-09 | 0.00075218 | 5.7765e-09 | 7.5597e-10 | 4.8145e-05 | 1.0644e-09 | 0.0060323 | 0.16347 | 0.4072 | 1.8305e-07
398 | name_0: electricity production; name_1: wind; name_2: <1MW turbine; name_3: onshore | kilowatt hour | RU | 0.00014876 | 0.10075 | 7.8768e-05 | 0.10098 | 0.0006191 | 0.28612 | 7.2851e-05 | 0.00012049 | 0.0011214 | 2.0485e-08 | 0.0060503 | 4.6464e-08 | 6.0808e-09 | 0.00038726 | 8.5616e-09 | 0.048522 | 1.3149 | 3.2754 | 1.4724e-06
399 | name_0: electricity production; name_1: natural gas; name_2: conventional power plant | kilowatt hour | IN-RJ | 5.5244e-05 | 0.54947 | 1.5706e-05 | 0.54954 | 0.00063749 | 0.23018 | 7.7581e-06 | 0.00016843 | 0.0018105 | 1.1897e-09 | 0.0014181 | 1.2458e-08 | 5.4189e-08 | 0.00069972 | 1.6883e-09 | 0.040791 | 9.8661 | 0.16254 | 9.6144e-08
400 | name_0: electricity production; name_1: wind; name_2: >3MW turbine; name_3: onshore | kilowatt hour | SK | 8.629e-05 | 0.035907 | 0.0001079 | 0.036101 | 0.00037393 | 0.090054 | 5.9737e-05 | 5.4616e-05 | 0.00051351 | 3.313e-09 | 0.0030038 | 2.291e-08 | 3.6157e-09 | 0.00016676 | 3.331e-09 | 0.013804 | 0.47703 | 0.45165 | 1.64e-06
401 | name_0: electricity production; name_1: wind; name_2: 1-3MW turbine; name_3: offshore | kilowatt hour | PT | 2.4216e-05 | 0.015961 | 1.215e-05 | 0.015998 | 9.9087e-05 | 0.038706 | 1.0339e-05 | 1.9798e-05 | 0.00018157 | 2.619e-09 | 0.00092527 | 6.5673e-09 | 9.9093e-10 | 6.1035e-05 | 1.2111e-09 | 0.0075408 | 0.20435 | 0.083613 | 3.7462e-07
402 | name_0: electricity production; name_1: hydro; name_2: reservoir; name_3: non-alpine region | kilowatt hour | CA-ON | 0.0069405 | 0.0064534 | 0.039004 | 0.052398 | 2.8109e-05 | 0.0064169 | 1.7474e-06 | 7.5797e-06 | 8.3517e-05 | 4.186e-10 | 0.00041102 | 1.0016e-09 | 4.6072e-10 | 2.5558e-05 | 5.2082e-10 | 1.2561 | 0.061423 | 0.0058353 | 2.2468e-08
403 | name_0: electricity production; name_1: wind; name_2: 1-3MW turbine; name_3: onshore | kilowatt hour | CN-AH | 3.1599e-05 | 0.022465 | 1.8706e-05 | 0.022515 | 0.00013738 | 0.057816 | 1.6381e-05 | 2.7875e-05 | 0.00027442 | 3.4755e-09 | 0.0016162 | 1.0439e-08 | 1.9147e-09 | 9.6979e-05 | 1.8356e-09 | 0.0082246 | 0.31608 | 0.54567 | 5.0464e-07
404 | name_0: electricity production; name_1: hydro; name_2: pumped storage | kilowatt hour | UA | 0.0071288 | 0.93516 | 0.039452 | 0.98174 | 0.0098035 | 0.2812 | 0.00044768 | 0.0015809 | 0.016375 | 7.4374e-09 | 0.57671 | 1.2587e-07 | 6.814e-08 | 0.0043337 | 1.3943e-08 | 0.18371 | 24.2821 | 2.159 | 2.0576e-07
405 | name_0: electricity production; name_1: nuclear; name_2: pressure water reactor | kilowatt hour | IN-TN | 2.3969e-05 | 0.01217 | 2.8936e-05 | 0.012223 | 7.1168e-05 | 0.024116 | 8.4635e-06 | 5.669e-05 | 0.00017821 | 5.6312e-10 | 0.72613 | 3.5503e-09 | 5.575e-08 | 4.9077e-05 | 2.7105e-09 | 0.13281 | 13.4112 | 0.076053 | 5.0677e-08
406 | name_0: electricity production; name_1: deep geothermal | kilowatt hour | US-SERC | 0.00011689 | 0.076901 | 0.00011448 | 0.077133 | 0.00038331 | 0.089627 | 3.8105e-05 | 7.5353e-05 | 0.00077575 | 3.2621e-09 | 0.012867 | 1.2124e-08 | 3.3121e-09 | 0.00022594 | 3.6643e-09 | 0.024236 | 1.1588 | 0.34342 | 2.1979e-07
407 | name_0: electricity production; name_1: natural gas; name_2: 10MW | kilowatt hour | DE | 0.00011412 | 0.76451 | 2.1153e-05 | 0.76464 | 0.0017335 | 0.020191 | 6.9687e-06 | 0.00066367 | 0.0072625 | 9.2367e-10 | 0.0012589 | 4.3657e-09 | 1.4591e-07 | 0.0020327 | 4.0113e-09 | 0.043807 | 13.3857 | 0.10292 | 5.2504e-08
408 | name_0: electricity production; name_1: hard coal | kilowatt hour | CN-NX | 0.00013762 | 1.4224 | 3.8676e-05 | 1.4225 | 0.0059246 | 0.30345 | 0.00025853 | 0.0016007 | 0.017081 | 9.8363e-09 | 0.003074 | 1.2395e-07 | 5.7532e-09 | 0.0043124 | 1.0082e-07 | 0.14341 | 16.8519 | 4.1937 | 1.0027e-07
409 | name_0: electricity production; name_1: nuclear; name_2: pressure water reactor; name_3: heavy water moderated | kilowatt hour | IN-TN | 8.671e-05 | 0.019846 | 2.7366e-05 | 0.01996 | 0.0001841 | 0.051136 | 1.2381e-05 | 7.8324e-05 | 0.00032003 | 1.6164e-09 | 1.407 | 7.1057e-09 | 1.8738e-09 | 9.3286e-05 | 3.9452e-09 | 1.5979 | 15.9477 | 0.32235 | 1.9361e-07
410 | electricity production | photovoltaic | 3kWp slanted-roof installation | multi-Si | panel | mounted |  | kilowatt hour | NP | 0.00036274 | 0.077958 | 0.00017687 | 0.078498 | 0.00056954 | 0.089037 | 7.2305e-05 | 0.00010102 | 0.00092602 | 2.1912e-09 | 0.0091631 | 2.7079e-08 | 8.7816e-09 | 0.0003147 | 4.8611e-09 | 0.1121 | 1.2008 | 0.59221 | 3.4345e-06
411 | name_0: electricity production; name_1: wind; name_2: 1-3MW turbine; name_3: onshore | kilowatt hour | CN-SH | 3.1599e-05 | 0.022465 | 1.8706e-05 | 0.022515 | 0.00013738 | 0.057816 | 1.6381e-05 | 2.7875e-05 | 0.00027442 | 3.4755e-09 | 0.0016162 | 1.0439e-08 | 1.9147e-09 | 9.6979e-05 | 1.8356e-09 | 0.0082246 | 0.31608 | 0.54567 | 5.0464e-07
412 | electricity production | photovoltaic | 3kWp slanted-roof installation | single-Si | panel | mounted |  | kilowatt hour | CN-HA | 0.00037589 | 0.093967 | 0.00020275 | 0.094545 | 0.0006506 | 0.094317 | 8.0702e-05 | 0.00011836 | 0.0010764 | 2.2941e-09 | 0.011004 | 2.8376e-08 | 9.3414e-09 | 0.00035346 | 5.4044e-09 | 0.099963 | 1.4454 | 0.6213 | 3.4213e-06
413 | name_0: electricity production; name_1: natural gas; name_2: conventional power plant | kilowatt hour | IN-AS | 8.0303e-05 | 0.79872 | 2.2831e-05 | 0.79882 | 0.00092665 | 0.33459 | 1.1277e-05 | 0.00024483 | 0.0026317 | 1.7293e-09 | 0.0020613 | 1.8108e-08 | 7.877e-08 | 0.0010171 | 2.4541e-09 | 0.059293 | 14.3414 | 0.23627 | 1.3976e-07
414 | name_0: electricity production; name_1: hydro; name_2: run-of-river | kilowatt hour | LV | 2.5946e-06 | 0.0042117 | 1.9364e-06 | 0.0042162 | 2.073e-05 | 0.0054671 | 1.4918e-06 | 6.0005e-06 | 6.5914e-05 | 3.8905e-10 | 0.0003436 | 9.0919e-10 | 3.6097e-10 | 1.9436e-05 | 4.1181e-10 | 0.00083038 | 0.043937 | 0.016102 | 1.7327e-08
415 | name_0: electricity production; name_1: wind; name_2: >3MW turbine; name_3: onshore | kilowatt hour | NO | 5.6392e-05 | 0.023466 | 7.0513e-05 | 0.023593 | 0.00024437 | 0.058851 | 3.9039e-05 | 3.5692e-05 | 0.00033558 | 2.1651e-09 | 0.001963 | 1.4972e-08 | 2.3629e-09 | 0.00010898 | 2.1769e-09 | 0.0090212 | 0.31175 | 0.29516 | 1.0717e-06
416 | name_0: electricity production; name_1: oil | kilowatt hour | IS | 0.00034717 | 1.1774 | 6.503e-05 | 1.1778 | 0.011599 | 0.85255 | 2.3809e-05 | 0.0016143 | 0.016543 | 2.8565e-09 | 0.078067 | 2.9598e-08 | 2.6543e-07 | 0.0047921 | 8.5166e-08 | 0.068275 | 16.2662 | 0.69253 | 1.2165e-07
417 | name_0: electricity production; name_1: lignite | kilowatt hour | TW | 5.6872e-05 | 1.7144 | 5.3561e-05 | 1.7145 | 0.0067968 | 0.49663 | 0.0038598 | 0.00219 | 0.015357 | 1.8208e-08 | 0.0035845 | 1.6826e-07 | 2.915e-09 | 0.0039023 | 1.7304e-08 | 0.14005 | 20.235 | 0.57427 | 6.2619e-08
418 | name_0: electricity production; name_1: hard coal | kilowatt hour | RU | 0.00015596 | 0.96537 | 0.00010702 | 0.96563 | 0.010768 | 0.19757 | 0.00060986 | 0.0014567 | 0.014959 | 6.3271e-09 | 0.0092639 | 8.1664e-08 | 6.7153e-09 | 0.0040226 | 1.216e-08 | 0.071784 | 13.0181 | 1.872 | 9.1858e-08
419 | name_0: electricity production; name_1: wind; name_2: <1MW turbine; name_3: onshore | kilowatt hour | BG | 2.4795e-05 | 0.016836 | 1.3126e-05 | 0.016874 | 0.00010319 | 0.047715 | 1.215e-05 | 2.0083e-05 | 0.00018692 | 3.4155e-09 | 0.0010124 | 7.7474e-09 | 1.0145e-09 | 6.4546e-05 | 1.4271e-09 | 0.0080915 | 0.21922 | 0.54617 | 2.4549e-07
420 | name_0: electricity production; name_1: hydro; name_2: run-of-river | kilowatt hour | ES | 2.5946e-06 | 0.0042117 | 1.9364e-06 | 0.0042162 | 2.073e-05 | 0.0054671 | 1.4918e-06 | 6.0005e-06 | 6.5914e-05 | 3.8905e-10 | 0.0003436 | 9.0919e-10 | 3.6097e-10 | 1.9436e-05 | 4.1181e-10 | 0.00083038 | 0.043937 | 0.016102 | 1.7327e-08
421 | name_0: electricity production; name_1: nuclear; name_2: pressure water reactor; name_3: heavy water moderated | kilogram | JP | 0.00069712 | 0.37966 | 0.00083499 | 0.3812 | 0.0045738 | 0.77835 | 0.00029034 | 0.00053353 | 0.0047603 | 2.6133e-08 | 2.1874 | 1.0799e-07 | 2.2833e-08 | 0.0014825 | 2.7549e-08 | 2.5475 | 29.4602 | 9.5666 | 4.0705e-06
422 | name_0: electricity production; name_1: wind; name_2: <1MW turbine; name_3: onshore | kilowatt hour | RoW | 2.4654e-05 | 0.016698 | 1.3055e-05 | 0.016736 | 0.00010261 | 0.047421 | 1.2074e-05 | 1.997e-05 | 0.00018586 | 3.3951e-09 | 0.0010028 | 7.7008e-09 | 1.0078e-09 | 6.4183e-05 | 1.419e-09 | 0.0080419 | 0.21792 | 0.54285 | 2.4403e-07
423 | name_0: electricity production; name_1: hydro; name_2: run-of-river | kilowatt hour | NL | 2.5946e-06 | 0.0042117 | 1.9364e-06 | 0.0042162 | 2.073e-05 | 0.0054671 | 1.4918e-06 | 6.0005e-06 | 6.5914e-05 | 3.8905e-10 | 0.0003436 | 9.0919e-10 | 3.6097e-10 | 1.9436e-05 | 4.1181e-10 | 0.00083038 | 0.043937 | 0.016102 | 1.7327e-08
424 | name_0: electricity production; name_1: hydro; name_2: pumped storage | kilowatt hour | CA-NB | 0.0056863 | 0.65164 | 0.029751 | 0.68708 | 0.0047164 | 0.17254 | 0.00024501 | 0.0005818 | 0.0058424 | 4.6441e-09 | 0.58739 | 4.4922e-08 | 4.1462e-08 | 0.0016723 | 1.342e-08 | 1.1406 | 16.203 | 1.4413 | 2.2795e-07
425 | electricity production | photovoltaic | 3kWp slanted-roof installation | single-Si | panel | mounted |  | kilowatt hour | CN-GS | 0.0002966 | 0.074146 | 0.00015998 | 0.074602 | 0.00051336 | 0.074422 | 6.3679e-05 | 9.3392e-05 | 0.00084935 | 1.8102e-09 | 0.0086826 | 2.239e-08 | 7.3709e-09 | 0.0002789 | 4.2644e-09 | 0.078877 | 1.1405 | 0.49024 | 2.6996e-06
426 | name_0: electricity production; name_1: wind; name_2: <1MW turbine; name_3: onshore | kilowatt hour | CL | 2.0567e-05 | 0.01393 | 1.089e-05 | 0.013961 | 8.5596e-05 | 0.039559 | 1.0072e-05 | 1.6659e-05 | 0.00015505 | 2.8322e-09 | 0.00083651 | 6.4241e-09 | 8.4072e-10 | 5.3542e-05 | 1.1837e-09 | 0.0067086 | 0.1818 | 0.45286 | 2.0357e-07
427 | name_0: electricity production; name_1: wind; name_2: 1-3MW turbine; name_3: onshore | kilowatt hour | CN-SC | 3.1599e-05 | 0.022465 | 1.8706e-05 | 0.022515 | 0.00013738 | 0.057816 | 1.6381e-05 | 2.7875e-05 | 0.00027442 | 3.4755e-09 | 0.0016162 | 1.0439e-08 | 1.9147e-09 | 9.6979e-05 | 1.8356e-09 | 0.0082246 | 0.31608 | 0.54567 | 5.0464e-07
428 | electricity production | photovoltaic | 3kWp slanted-roof installation | multi-Si | panel | mounted |  | kilowatt hour | CN-GX | 0.00036274 | 0.077958 | 0.00017687 | 0.078498 | 0.00056954 | 0.089037 | 7.2305e-05 | 0.00010102 | 0.00092602 | 2.1912e-09 | 0.0091631 | 2.7079e-08 | 8.7816e-09 | 0.0003147 | 4.8611e-09 | 0.1121 | 1.2008 | 0.59221 | 3.4345e-06
429 | name_0: electricity production; name_1: hard coal | kilowatt hour | IN-OR | 7.0745e-05 | 1.5873 | 9.2853e-05 | 1.5875 | 0.0080987 | 0.4589 | 0.0007736 | 0.0016182 | 0.017148 | 1.1634e-08 | 0.0066893 | 2.1325e-07 | 1.2407e-08 | 0.0044274 | 2.2117e-08 | 0.11667 | 26.4574 | 4.5495 | 2.0383e-07
430 | name_0: electricity production; name_1: nuclear; name_2: pressure water reactor | kilowatt hour | US-MRO | 2.3969e-05 | 0.01217 | 2.8936e-05 | 0.012223 | 7.1167e-05 | 0.024116 | 8.4636e-06 | 5.669e-05 | 0.00017821 | 5.6312e-10 | 0.72613 | 3.5503e-09 | 5.575e-08 | 4.9077e-05 | 2.7104e-09 | 0.13113 | 13.4112 | 0.076053 | 5.0677e-08
431 | name_0: electricity production; name_1: natural gas; name_2: conventional power plant | kilowatt hour | ES | 5.3456e-05 | 0.76754 | 2.9778e-05 | 0.76762 | 0.0007523 | 0.031271 | 1.0283e-05 | 0.00031846 | 0.0034776 | 1.1911e-09 | 0.0031491 | 5.0796e-09 | 1.1281e-07 | 0.00099072 | 2.0967e-09 | 0.049191 | 12.9729 | 0.1521 | 5.5226e-08
432 | electricity production | photovoltaic | 3kWp slanted-roof installation | a-Si | panel | mounted |  | kilowatt hour | CH | 0.00027924 | 0.078638 | 0.00024998 | 0.079167 | 0.00060391 | 0.099565 | 7.2496e-05 | 9.3943e-05 | 0.00093948 | 4.1882e-09 | 0.010391 | 2.6929e-08 | 5.7469e-09 | 0.000294 | 5.376e-09 | 0.034921 | 1.2654 | 0.60396 | 3.2522e-06
433 | name_0: electricity production; name_1: hard coal | kilowatt hour | CN-CQ | 0.00013839 | 1.4561 | 3.9955e-05 | 1.4563 | 0.01041 | 0.3136 | 0.00026739 | 0.0016366 | 0.017458 | 1.0166e-08 | 0.0031746 | 1.2818e-07 | 5.9405e-09 | 0.0046789 | 1.0755e-07 | 0.14828 | 17.4318 | 4.3375 | 1.0279e-07
434 | name_0: electricity production; name_1: wind; name_2: <1MW turbine; name_3: onshore | kilowatt hour | CA-NS | 2.4274e-05 | 0.016441 | 1.2853e-05 | 0.016478 | 0.00010102 | 0.046689 | 1.1888e-05 | 1.9662e-05 | 0.00018299 | 3.3427e-09 | 0.00098727 | 7.5819e-09 | 9.9225e-10 | 6.3192e-05 | 1.3971e-09 | 0.0079177 | 0.21456 | 0.53448 | 2.4026e-07
435 | name_0: electricity production; name_1: hydro; name_2: reservoir; name_3: non-alpine region | kilowatt hour | TZ | 0.0069405 | 0.0064534 | 0.039004 | 0.052398 | 2.8109e-05 | 0.0064169 | 1.7474e-06 | 7.5797e-06 | 8.3517e-05 | 4.186e-10 | 0.00041102 | 1.0016e-09 | 4.6072e-10 | 2.5558e-05 | 5.2082e-10 | 1.2561 | 0.061423 | 0.0058353 | 2.2468e-08
436 | name_0: electricity production; name_1: oil | kilowatt hour | ES | 0.0002253 | 0.86724 | 4.776e-05 | 0.86752 | 0.0071176 | 0.43315 | 1.7581e-05 | 0.0015637 | 0.016274 | 1.8847e-09 | 0.057331 | 1.7406e-08 | 1.9492e-07 | 0.0043564 | 4.3962e-08 | 0.056876 | 11.9456 | 0.5088 | 8.9538e-08
437 | name_0: electricity production; name_1: coal; name_2: aluminium industry | kilowatt hour | IAI Area, EU27 & EFTA | 0.00010681 | 1.1841 | 7.7433e-05 | 1.1842 | 0.0083862 | 0.33519 | 0.0021516 | 0.0012512 | 0.0091448 | 1.074e-08 | 0.010083 | 1.4013e-07 | 7.791e-09 | 0.0025805 | 1.0506e-08 | 0.11672 | 17.1109 | 1.4482 | 9.3105e-08
438 | electricity production | photovoltaic | 3kWp slanted-roof installation | single-Si | panel | mounted |  | kilowatt hour | US-SERC | 0.0003177 | 0.07942 | 0.00017136 | 0.079909 | 0.00054988 | 0.079715 | 6.8209e-05 | 0.00010004 | 0.00090976 | 1.9389e-09 | 0.0093002 | 2.3983e-08 | 7.8952e-09 | 0.00029874 | 4.5677e-09 | 0.084487 | 1.2216 | 0.52512 | 2.8916e-06
439 | name_0: electricity production; name_1: hard coal | kilowatt hour | CN-GZ | 0.0001356 | 1.2961 | 3.5303e-05 | 1.2962 | 0.0073355 | 0.2767 | 0.00023516 | 0.0014591 | 0.01557 | 8.9661e-09 | 0.0028088 | 1.1278e-07 | 5.2594e-09 | 0.0040501 | 9.3155e-08 | 0.13057 | 15.3232 | 3.8146 | 9.3643e-08
440 | electricity production | photovoltaic | 3kWp slanted-roof installation | multi-Si | panel | mounted |  | kilowatt hour | CN-YN | 0.00030511 | 0.065573 | 0.00014877 | 0.066027 | 0.00047905 | 0.074891 | 6.0818e-05 | 8.4972e-05 | 0.0007789 | 1.8431e-09 | 0.0077073 | 2.2777e-08 | 7.3865e-09 | 0.00026471 | 4.0888e-09 | 0.094291 | 1.01 | 0.49813 | 2.8888e-06
441 | name_0: electricity production; name_1: wind; name_2: >3MW turbine; name_3: onshore | kilowatt hour | US-NPCC | 5.2142e-05 | 0.021667 | 6.5199e-05 | 0.021785 | 0.00022596 | 0.054404 | 3.6091e-05 | 3.3004e-05 | 0.00031031 | 2.0017e-09 | 0.0018121 | 1.3842e-08 | 2.1842e-09 | 0.00010078 | 2.0129e-09 | 0.0083394 | 0.28823 | 0.27284 | 9.9088e-07
442 | name_0: electricity production; name_1: nuclear; name_2: pressure water reactor; name_3: heavy water moderated | kilogram | IN-TN | 0.00013224 | 0.030266 | 4.1736e-05 | 0.03044 | 0.00028077 | 0.077985 | 1.8882e-05 | 0.00011945 | 0.00048807 | 2.4651e-09 | 2.1458 | 1.0837e-08 | 2.8577e-09 | 0.00014227 | 6.0167e-09 | 2.4369 | 24.3213 | 0.49161 | 2.9527e-07
443 | name_0: electricity production; name_1: wind; name_2: <1MW turbine; name_3: onshore | kilowatt hour | BE | 2.2131e-05 | 0.015027 | 1.1716e-05 | 0.015061 | 9.2097e-05 | 0.042587 | 1.0845e-05 | 1.7925e-05 | 0.00016683 | 3.0484e-09 | 0.00090365 | 6.9149e-09 | 9.0546e-10 | 5.761e-05 | 1.2737e-09 | 0.007222 | 0.19566 | 0.48748 | 2.1911e-07
444 | name_0: electricity production; name_1: natural gas; name_2: 10MW | kilowatt hour | NL | 6.5287e-05 | 0.71217 | 1.3417e-05 | 0.71225 | 0.0014043 | 0.014233 | 5.0028e-06 | 0.00062499 | 0.0068402 | 6.5452e-10 | 0.0031312 | 4.0537e-09 | 8.5247e-08 | 0.001777 | 3.3665e-09 | 0.042422 | 12.9245 | 0.082073 | 4.079e-08
445 | name_0: electricity production; name_1: oil | kilowatt hour | CA-NU | 0.00027239 | 1.0998 | 6.5077e-05 | 1.1001 | 0.010797 | 0.7952 | 2.1006e-05 | 0.0015056 | 0.015424 | 2.7042e-09 | 0.069683 | 2.7768e-08 | 2.4638e-07 | 0.0044713 | 7.9581e-08 | 0.069364 | 15.1404 | 0.59692 | 1.1286e-07
446 | name_0: electricity production; name_1: high voltage; name_2: for Swiss Federal Railways | kilowatt hour | CH | 0.00017338 | 0.0066614 | 1.1672e-05 | 0.0068465 | 3.8463e-05 | 0.011586 | 3.296e-06 | 2.141e-05 | 0.00011742 | 4.5593e-10 | 0.20815 | 2.4975e-09 | 1.5595e-08 | 3.1001e-05 | 1.1279e-09 | 0.4666 | 3.8248 | 0.24267 | 2.8691e-08
447 | electricity production | photovoltaic | 3kWp slanted-roof installation | single-Si | panel | mounted |  | kilowatt hour | MX | 0.00021694 | 0.054232 | 0.00011702 | 0.054566 | 0.00037549 | 0.054434 | 4.6577e-05 | 6.831e-05 | 0.00062124 | 1.324e-09 | 0.0063507 | 1.6377e-08 | 5.3913e-09 | 0.000204 | 3.1191e-09 | 0.057693 | 0.8342 | 0.35858 | 1.9746e-06
448 | name_0: electricity production; name_1: wind; name_2: 1-3MW turbine; name_3: onshore | kilowatt hour | LU | 2.5871e-05 | 0.018438 | 1.5312e-05 | 0.018479 | 0.00011247 | 0.04736 | 1.3419e-05 | 2.2822e-05 | 0.00022468 | 2.8463e-09 | 0.0013276 | 8.5493e-09 | 1.5687e-09 | 7.9398e-05 | 1.5029e-09 | 0.0067372 | 0.25885 | 0.44695 | 4.1328e-07
449 | name_0: electricity production; name_1: deep geothermal | kilowatt hour | ID | 0.00011689 | 0.076901 | 0.00011448 | 0.077133 | 0.00038331 | 0.089627 | 3.8105e-05 | 7.5353e-05 | 0.00077575 | 3.2621e-09 | 0.012867 | 1.2124e-08 | 3.3121e-09 | 0.00022594 | 3.6643e-09 | 0.024236 | 1.1588 | 0.34342 | 2.1979e-07
450 | name_0: electricity production; name_1: wind; name_2: <1MW turbine; name_3: onshore | kilowatt hour | CN-HU | 3.2436e-05 | 0.021969 | 1.7175e-05 | 0.022019 | 0.000135 | 0.06239 | 1.5885e-05 | 2.6273e-05 | 0.00024453 | 4.4668e-09 | 0.0013193 | 1.0132e-08 | 1.3259e-09 | 8.4443e-05 | 1.8669e-09 | 0.01058 | 0.28671 | 0.71421 | 3.2106e-07
451 | name_0: electricity production; name_1: lignite | kilowatt hour | US-RFC | 4.3804e-05 | 1.2225 | 3.9551e-05 | 1.2226 | 0.0052798 | 0.35725 | 0.0027345 | 0.0009527 | 0.0044013 | 1.3045e-08 | 0.0027386 | 1.1973e-07 | 2.5706e-09 | 0.0013234 | 3.2411e-08 | 0.10545 | 14.3849 | 0.43683 | 5.7369e-08
452 | name_0: electricity production; name_1: wind; name_2: >3MW turbine; name_3: onshore | kilowatt hour | CA-YK | 6.8439e-05 | 0.02844 | 8.5577e-05 | 0.028594 | 0.00029658 | 0.071408 | 4.7371e-05 | 4.332e-05 | 0.00040729 | 2.6273e-09 | 0.0023785 | 1.8168e-08 | 2.8668e-09 | 0.00013227 | 2.6421e-09 | 0.010946 | 0.37832 | 0.35811 | 1.3006e-06
453 | name_0: electricity production; name_1: wind; name_2: >3MW turbine; name_3: onshore | kilowatt hour | SI | 8.629e-05 | 0.035907 | 0.0001079 | 0.036101 | 0.00037393 | 0.090054 | 5.9737e-05 | 5.4616e-05 | 0.00051351 | 3.313e-09 | 0.0030038 | 2.291e-08 | 3.6157e-09 | 0.00016676 | 3.331e-09 | 0.013804 | 0.47703 | 0.45165 | 1.64e-06
454 | name_0: electricity production; name_1: hard coal | kilowatt hour | IE | 0.0002003 | 1.0546 | 0.00012557 | 1.0549 | 0.0083469 | 0.31739 | 0.00057021 | 0.0011406 | 0.011686 | 8.0252e-09 | 0.012281 | 1.6304e-07 | 1.4598e-08 | 0.003157 | 1.2058e-08 | 0.078261 | 16.4758 | 2.6139 | 1.3187e-07
455 | name_0: electricity production; name_1: oil | kilowatt hour | US-SERC | 0.00026421 | 1.0667 | 6.3123e-05 | 1.0671 | 0.010473 | 0.77132 | 2.0376e-05 | 0.0014604 | 0.014961 | 2.623e-09 | 0.06759 | 2.6934e-08 | 2.3898e-07 | 0.0043371 | 7.7191e-08 | 0.073933 | 14.6857 | 0.579 | 1.0947e-07
456 | name_0: electricity production; name_1: nuclear; name_2: pressure water reactor | kilowatt hour | CN-ZJ | 2.3969e-05 | 0.01217 | 2.8936e-05 | 0.012223 | 7.1168e-05 | 0.024116 | 8.4635e-06 | 5.669e-05 | 0.00017821 | 5.6312e-10 | 0.72613 | 3.5503e-09 | 5.575e-08 | 4.9077e-05 | 2.7105e-09 | 0.13281 | 13.4112 | 0.076053 | 5.0677e-08
457 | name_0: electricity production; name_1: natural gas; name_2: aluminium industry | kilowatt hour | IAI Area, South America | 3.6365e-05 | 0.59258 | 1.5316e-05 | 0.59263 | 0.00052653 | 0.079375 | 7.2372e-06 | 0.00020085 | 0.0021842 | 7.983e-10 | 0.0012459 | 6.1587e-09 | 3.9568e-08 | 0.00067798 | 1.22e-09 | 0.045649 | 10.0632 | 0.15444 | 8.4477e-08
458 | name_0: electricity production; name_1: natural gas; name_2: conventional power plant | kilowatt hour | FR | 7.8041e-05 | 0.78135 | 1.8348e-05 | 0.78144 | 0.00087459 | 0.018247 | 5.2364e-06 | 0.00032722 | 0.0035774 | 8.6812e-10 | 0.0014699 | 4.3537e-09 | 1.3203e-07 | 0.0010488 | 1.5852e-09 | 0.03362 | 12.0919 | 0.10606 | 5.4536e-08
459 | name_0: electricity production; name_1: wind; name_2: <1MW turbine; name_3: onshore | kilowatt hour | CN-HB | 3.2436e-05 | 0.021969 | 1.7175e-05 | 0.022019 | 0.000135 | 0.06239 | 1.5885e-05 | 2.6273e-05 | 0.00024453 | 4.4668e-09 | 0.0013193 | 1.0132e-08 | 1.3259e-09 | 8.4443e-05 | 1.8669e-09 | 0.01058 | 0.28671 | 0.71421 | 3.2106e-07
460 | electricity production | photovoltaic | 3kWp slanted-roof installation | multi-Si | panel | mounted |  | kilowatt hour | IN-UT | 0.00030026 | 0.064532 | 0.00014641 | 0.064979 | 0.00047145 | 0.073703 | 5.9852e-05 | 8.3623e-05 | 0.00076654 | 1.8138e-09 | 0.007585 | 2.2415e-08 | 7.2692e-09 | 0.00026051 | 4.0239e-09 | 0.092794 | 0.994 | 0.49022 | 2.843e-06
461 | electricity production | photovoltaic | 3kWp slanted-roof installation | multi-Si | panel | mounted |  | kilowatt hour | CA-MB | 0.00036274 | 0.077958 | 0.00017687 | 0.078498 | 0.00056954 | 0.089037 | 7.2305e-05 | 0.00010102 | 0.00092602 | 2.1912e-09 | 0.0091631 | 2.7079e-08 | 8.7816e-09 | 0.0003147 | 4.8611e-09 | 0.1121 | 1.2008 | 0.59221 | 3.4345e-06
462 | name_0: electricity production; name_1: lignite | kilowatt hour | BA | 3.9265e-05 | 1.3121 | 3.4192e-05 | 1.3122 | 0.032336 | 0.53635 | 0.0027746 | 0.0017287 | 0.012762 | 1.9082e-08 | 0.0069756 | 1.583e-07 | 2.0117e-09 | 0.0048847 | 2.8952e-08 | 0.088316 | 14.4572 | 0.48049 | 5.6065e-08
463 | name_0: electricity production; name_1: hard coal | kilowatt hour | MX | 0.00023817 | 1.0278 | 0.0001035 | 1.0282 | 0.011334 | 0.22648 | 0.00058072 | 0.00161 | 0.017339 | 7.0743e-09 | 0.0037593 | 9.4221e-08 | 7.3623e-09 | 0.0044651 | 1.5054e-08 | 0.07751 | 15.3438 | 1.5265 | 1.1946e-07
464 | name_0: electricity production; name_1: hard coal | kilowatt hour | IN-CT | 6.9798e-05 | 1.5656 | 9.1596e-05 | 1.5657 | 0.0079879 | 0.45265 | 0.00076302 | 0.0015961 | 0.016914 | 1.1477e-08 | 0.0065988 | 2.1034e-07 | 1.2239e-08 | 0.0043669 | 2.1817e-08 | 0.11508 | 26.0952 | 4.4875 | 2.0132e-07
465 | name_0: electricity production; name_1: wind; name_2: >3MW turbine; name_3: onshore | kilowatt hour | ES | 5.7513e-05 | 0.023933 | 7.1916e-05 | 0.024062 | 0.00024923 | 0.060022 | 3.9815e-05 | 3.6402e-05 | 0.00034226 | 2.2081e-09 | 0.002002 | 1.5269e-08 | 2.4099e-09 | 0.00011115 | 2.2202e-09 | 0.0092006 | 0.31795 | 0.30103 | 1.0931e-06
466 | name_0: electricity production; name_1: wind; name_2: 1-3MW turbine; name_3: onshore | kilowatt hour | CN-XJ | 3.1599e-05 | 0.022465 | 1.8706e-05 | 0.022515 | 0.00013738 | 0.057816 | 1.6381e-05 | 2.7875e-05 | 0.00027442 | 3.4755e-09 | 0.0016162 | 1.0439e-08 | 1.9147e-09 | 9.6979e-05 | 1.8356e-09 | 0.0082246 | 0.31608 | 0.54567 | 5.0464e-07
467 | name_0: electricity production; name_1: nuclear; name_2: pressure water reactor | kilowatt hour | SI | 2.3954e-05 | 0.012108 | 2.8903e-05 | 0.012161 | 7.0949e-05 | 0.024101 | 8.472e-06 | 5.6636e-05 | 0.00017772 | 5.6284e-10 | 0.72616 | 3.5502e-09 | 5.5751e-08 | 4.89e-05 | 2.7064e-09 | 0.13473 | 13.4109 | 0.076388 | 5.0675e-08
468 | electricity production | photovoltaic | 3kWp slanted-roof installation | multi-Si | laminated | integrated |  | kilowatt hour | RoW | 0.00032059 | 0.066617 | 0.00012795 | 0.067066 | 0.00049026 | 0.079042 | 6.466e-05 | 8.6988e-05 | 0.00078765 | 1.5294e-09 | 0.0074801 | 2.3603e-08 | 7.7734e-09 | 0.00026643 | 3.9705e-09 | 0.10367 | 1.0149 | 0.48876 | 2.904e-06
469 | name_0: electricity production; name_1: wind; name_2: <1MW turbine; name_3: onshore | kilowatt hour | CN-JS | 3.2436e-05 | 0.021969 | 1.7175e-05 | 0.022019 | 0.000135 | 0.06239 | 1.5885e-05 | 2.6273e-05 | 0.00024453 | 4.4668e-09 | 0.0013193 | 1.0132e-08 | 1.3259e-09 | 8.4443e-05 | 1.8669e-09 | 0.01058 | 0.28671 | 0.71421 | 3.2106e-07
470 | name_0: electricity production; name_1: oil | kilowatt hour | FI | 4.594e-05 | 0.44741 | 2.5173e-05 | 0.44748 | 0.0040565 | 0.42425 | 9.1937e-06 | 0.00036965 | 0.0036013 | 1.1774e-09 | 0.030221 | 1.3291e-08 | 1.0275e-07 | 0.0012003 | 3.6888e-08 | 0.030917 | 6.2969 | 0.26815 | 4.7181e-08
471 | name_0: electricity production; name_1: hydro; name_2: reservoir; name_3: alpine region | kilowatt hour | IN-BR | 0.00048046 | 0.0064841 | 3.7303e-06 | 0.0069682 | 2.8143e-05 | 0.0064201 | 1.7466e-06 | 7.5885e-06 | 8.3605e-05 | 4.1864e-10 | 0.00040821 | 1.0019e-09 | 4.6088e-10 | 2.3668e-05 | 5.2142e-10 | 1.2561 | 0.06147 | -3.1672 | 2.2471e-08
472 | name_0: electricity production; name_1: wind; name_2: 1-3MW turbine; name_3: offshore | kilowatt hour | EE | 2.4216e-05 | 0.015961 | 1.215e-05 | 0.015998 | 9.9087e-05 | 0.038706 | 1.0339e-05 | 1.9798e-05 | 0.00018157 | 2.619e-09 | 0.00092527 | 6.5673e-09 | 9.9093e-10 | 6.1035e-05 | 1.2111e-09 | 0.0075408 | 0.20435 | 0.083613 | 3.7462e-07
473 | name_0: electricity production; name_1: natural gas; name_2: combined cycle power plant | kilowatt hour | CA-NT | 2.9722e-05 | 0.44159 | 7.9536e-06 | 0.44163 | 0.0010086 | 0.014955 | 1.0359e-05 | 0.00018546 | 0.0020108 | 6.4582e-10 | 0.00050837 | 2.7642e-09 | 6.7047e-08 | 0.00068042 | 4.6732e-09 | 0.033796 | 6.9976 | 0.062774 | 3.6259e-08
474 | name_0: electricity production; name_1: wind; name_2: 1-3MW turbine; name_3: onshore | kilowatt hour | BE | 2.1559e-05 | 0.015365 | 1.276e-05 | 0.015399 | 9.3725e-05 | 0.039466 | 1.1183e-05 | 1.9018e-05 | 0.00018724 | 2.3719e-09 | 0.0011063 | 7.1244e-09 | 1.3073e-09 | 6.6165e-05 | 1.2524e-09 | 0.0056143 | 0.21571 | 0.37246 | 3.444e-07
475 | name_0: electricity production; name_1: hydro; name_2: pumped storage | kilowatt hour | JP | 0.00064291 | 1.0825 | 9.0816e-05 | 1.0833 | 0.0058703 | 0.38159 | 0.00020643 | 0.00088829 | 0.0093446 | 4.0187e-09 | 0.014663 | 4.8369e-08 | 4.39e-08 | 0.0028045 | 2.2679e-08 | 0.1148 | 15.0452 | 4.0703 | 2.1347e-07
476 | name_0: electricity production; name_1: nuclear; name_2: pressure water reactor | kilowatt hour | SK | 2.3954e-05 | 0.012108 | 2.8903e-05 | 0.012161 | 7.0949e-05 | 0.024101 | 8.472e-06 | 5.6636e-05 | 0.00017772 | 5.6284e-10 | 0.72616 | 3.5502e-09 | 5.5751e-08 | 4.89e-05 | 2.7064e-09 | 0.13473 | 13.4109 | 0.076388 | 5.0675e-08
477 | name_0: electricity production; name_1: wind; name_2: <1MW turbine; name_3: onshore | kilowatt hour | CH | 2.5983e-05 | 0.017657 | 1.3754e-05 | 0.017697 | 0.00010813 | 0.050003 | 1.2733e-05 | 2.1045e-05 | 0.00019587 | 3.579e-09 | 0.0010609 | 8.1185e-09 | 1.063e-09 | 6.7637e-05 | 1.4954e-09 | 0.008479 | 0.22972 | 0.57232 | 2.5724e-07
478 | electricity production | photovoltaic | 3kWp slanted-roof installation | multi-Si | panel | mounted |  | kilowatt hour | CN-SA | 0.00034709 | 0.074597 | 0.00016924 | 0.075113 | 0.00054498 | 0.085198 | 6.9187e-05 | 9.6666e-05 | 0.00088609 | 2.0967e-09 | 0.008768 | 2.5911e-08 | 8.4029e-09 | 0.00030113 | 4.6515e-09 | 0.10727 | 1.149 | 0.56667 | 3.2864e-06
479 | name_0: electricity production; name_1: natural gas; name_2: combined cycle power plant | kilowatt hour | IN-MH | 5.0718e-05 | 0.54054 | 1.2663e-05 | 0.5406 | 0.00053868 | 0.22552 | 5.1128e-06 | 0.00012629 | 0.0013519 | 1.1853e-09 | 0.0012718 | 1.1481e-08 | 5.3298e-08 | 0.00057983 | 1.4726e-09 | 0.03985 | 9.7148 | 0.070098 | 3.781e-08
480 | name_0: electricity production; name_1: wind; name_2: <1MW turbine; name_3: onshore | kilowatt hour | US-HICC | 1.8493e-05 | 0.012526 | 9.7925e-06 | 0.012554 | 7.6967e-05 | 0.035571 | 9.0569e-06 | 1.498e-05 | 0.00013942 | 2.5467e-09 | 0.00075218 | 5.7765e-09 | 7.5597e-10 | 4.8145e-05 | 1.0644e-09 | 0.0060323 | 0.16347 | 0.4072 | 1.8305e-07
481 | electricity production | photovoltaic | 3kWp slanted-roof installation | single-Si | panel | mounted |  | kilowatt hour | CN-BJ | 0.000364 | 0.090994 | 0.00019634 | 0.091554 | 0.00063001 | 0.091332 | 7.8149e-05 | 0.00011461 | 0.0010423 | 2.2215e-09 | 0.010656 | 2.7478e-08 | 9.0458e-09 | 0.00034228 | 5.2334e-09 | 0.0968 | 1.3997 | 0.60164 | 3.313e-06
482 | electricity production | photovoltaic | 3kWp slanted-roof installation | multi-Si | panel | mounted |  | kilowatt hour | IN-KA | 0.00026092 | 0.056076 | 0.00012722 | 0.056464 | 0.00040967 | 0.064045 | 5.201e-05 | 7.2666e-05 | 0.0006661 | 1.5762e-09 | 0.0065911 | 1.9478e-08 | 6.3167e-09 | 0.00022637 | 3.4967e-09 | 0.080635 | 0.86375 | 0.42598 | 2.4704e-06
483 | name_0: electricity production; name_1: natural gas; name_2: combined cycle power plant | kilowatt hour | CN-NX | 6.1571e-05 | 0.74252 | 1.5543e-05 | 0.7426 | 0.00068812 | 0.27263 | 6.4049e-06 | 0.0001708 | 0.0018327 | 1.4627e-09 | 0.0015526 | 1.4083e-08 | 6.4334e-08 | 0.00075211 | 1.827e-09 | 0.055865 | 11.7253 | 0.088177 | 5.0811e-08
484 | name_0: electricity production; name_1: oil | kilowatt hour | GR | 0.00020814 | 0.99431 | 5.3813e-05 | 0.99457 | 0.010578 | 1.4827 | 1.965e-05 | 0.00060837 | 0.0057043 | 3.0241e-09 | 0.064603 | 4.0554e-08 | 2.1965e-07 | 0.0022607 | 9.136e-08 | 0.054881 | 13.4609 | 0.57327 | 1.008e-07
485 | name_0: electricity production; name_1: hydro; name_2: run-of-river | kilowatt hour | CN-GX | 2.5129e-06 | 0.0044567 | 1.9473e-06 | 0.0044611 | 2.133e-05 | 0.0055549 | 1.5507e-06 | 6.1903e-06 | 6.7467e-05 | 3.9026e-10 | 0.00024181 | 9.2563e-10 | 3.5963e-10 | 2.0004e-05 | 4.2815e-10 | 0.00078232 | 0.045387 | 0.025252 | 1.8067e-08
486 | name_0: electricity production; name_1: photovoltaic; name_2: 3kWp flat-roof installation; name_3: single-Si | kilowatt hour | CH | 0.00036807 | 0.094406 | 0.00019998 | 0.094974 | 0.00065021 | 0.09845 | 8.0491e-05 | 0.00011843 | 0.001075 | 2.099e-09 | 0.010998 | 2.8072e-08 | 9.3395e-09 | 0.00035478 | 5.3646e-09 | 0.1007 | 1.4676 | 0.61692 | 3.4189e-06
487 | name_0: electricity production; name_1: natural gas; name_2: combined cycle power plant | kilowatt hour | US-FRCC | 2.7089e-05 | 0.43815 | 8.3254e-06 | 0.43818 | 0.00060674 | 0.19102 | 6.7196e-06 | 0.00011562 | 0.0012171 | 1.6136e-09 | 0.0015783 | 5.2136e-09 | 5.8119e-08 | 0.00049506 | 3.2637e-09 | 0.034604 | 6.5617 | 0.060349 | 3.4269e-08
488 | name_0: electricity production; name_1: hard coal | kilowatt hour | MY | 0.00053846 | 1.2078 | 6.2867e-05 | 1.2084 | 0.0079066 | 0.27887 | 0.00075489 | 0.0010895 | 0.010419 | 8.2452e-09 | 0.0051295 | 1.0976e-07 | 1.0617e-08 | 0.0028554 | 1.748e-08 | 0.091818 | 16.5027 | 3.2499 | 9.543e-08
489 | name_0: electricity production; name_1: natural gas; name_2: conventional power plant | kilowatt hour | CN-HE | 6.2782e-05 | 0.69842 | 1.8349e-05 | 0.6985 | 0.0007655 | 0.25777 | 9.3905e-06 | 0.00021328 | 0.002297 | 1.3564e-09 | 0.0016255 | 1.4285e-08 | 6.0554e-08 | 0.00085248 | 1.9704e-09 | 0.052914 | 11.0216 | 0.20288 | 1.2361e-07
490 | name_0: electricity production; name_1: natural gas; name_2: conventional power plant | kilowatt hour | PE | 6.9517e-05 | 0.77334 | 2.0317e-05 | 0.77343 | 0.00084762 | 0.28542 | 1.0398e-05 | 0.00023616 | 0.0025433 | 1.5019e-09 | 0.0017998 | 1.5817e-08 | 6.705e-08 | 0.00094393 | 2.1817e-09 | 0.058589 | 12.2039 | 0.22464 | 1.3687e-07
491 | name_0: electricity production; name_1: wind; name_2: >3MW turbine; name_3: onshore | kilowatt hour | CN-JL | 9.3243e-05 | 0.038747 | 0.00011659 | 0.038957 | 0.00040407 | 0.097288 | 6.4539e-05 | 5.902e-05 | 0.0005549 | 3.5795e-09 | 0.0032406 | 2.4753e-08 | 3.9058e-09 | 0.00018021 | 3.5996e-09 | 0.014913 | 0.51543 | 0.4879 | 1.7719e-06
492 | name_0: electricity production; name_1: hydro; name_2: pumped storage | kilowatt hour | CA-SK | 0.006364 | 1.0295 | 0.033294 | 1.0692 | 0.004632 | 0.25415 | 0.0018083 | 0.00096507 | 0.0065686 | 9.6277e-09 | 0.0036795 | 8.2366e-08 | 3.5049e-08 | 0.0018628 | 7.3692e-09 | 0.56295 | 12.9998 | 0.44263 | 1.4726e-07
493 | name_0: electricity production; name_1: hard coal | kilowatt hour | IN-UP | 7.7378e-05 | 1.7394 | 0.00010165 | 1.7395 | 0.0088742 | 0.50262 | 0.00084766 | 0.0017732 | 0.018791 | 1.2732e-08 | 0.0073224 | 2.3364e-07 | 1.3585e-08 | 0.0048512 | 2.4223e-08 | 0.12781 | 28.9926 | 4.984 | 2.2145e-07
494 | electricity production | photovoltaic | 3kWp facade installation | single-Si | panel | mounted |  | kilowatt hour | RoW | 0.00050605 | 0.12871 | 0.00027737 | 0.12949 | 0.00089126 | 0.12977 | 0.00011098 | 0.00016223 | 0.0014745 | 3.1709e-09 | 0.015096 | 3.9024e-08 | 1.2832e-08 | 0.00048459 | 7.3932e-09 | 0.13752 | 1.981 | 0.84979 | 4.6942e-06
495 | electricity production | photovoltaic | 3kWp slanted-roof installation | multi-Si | panel | mounted |  | kilowatt hour | CN-XJ | 0.00029328 | 0.063031 | 0.000143 | 0.063468 | 0.00046049 | 0.071989 | 5.846e-05 | 8.1679e-05 | 0.00074871 | 1.7716e-09 | 0.0074086 | 2.1894e-08 | 7.1002e-09 | 0.00025445 | 3.9304e-09 | 0.090636 | 0.97089 | 0.47882 | 2.7769e-06
496 | name_0: electricity production; name_1: hydro; name_2: pumped storage | kilowatt hour | CN-LN | 0.0071253 | 1.5504 | 0.039172 | 1.5966 | 0.0080029 | 0.34726 | 0.00028194 | 0.0017232 | 0.018374 | 1.1341e-08 | 0.022163 | 1.3564e-07 | 1.0382e-08 | 0.0047564 | 1.1031e-07 | 0.1735 | 18.8629 | 4.575 | 2.0476e-07
497 | name_0: electricity production; name_1: hydro; name_2: reservoir; name_3: tropical region | kilowatt hour | RoW | 0.046244 | 0.0064598 | 0.028504 | 0.081208 | 2.8103e-05 | 0.0064188 | 1.7481e-06 | 7.5786e-06 | 8.3508e-05 | 4.1862e-10 | 0.00041165 | 1.0017e-09 | 4.6083e-10 | 3.723e-05 | 5.2075e-10 | 1.2561 | 0.061422 | 0.015738 | 2.2469e-08
498 | name_0: electricity production; name_1: nuclear; name_2: pressure water reactor; name_3: heavy water moderated | kilowatt hour | IN-MH | 7.8272e-05 | 0.014626 | 1.5517e-05 | 0.01472 | 0.00011998 | 0.040674 | 8.3261e-06 | 7.2139e-05 | 0.00025621 | 1.2628e-09 | 1.4064 | 5.6545e-09 | 1.5754e-09 | 7.3265e-05 | 3.6236e-09 | 1.5962 | 15.8709 | 0.18679 | 1.3722e-07
499 | name_0: electricity production; name_1: oil | kilowatt hour | SA | 0.00029425 | 1.188 | 7.0301e-05 | 1.1884 | 0.011663 | 0.85903 | 2.2692e-05 | 0.0016265 | 0.016662 | 2.9212e-09 | 0.075276 | 2.9997e-08 | 2.6616e-07 | 0.0048302 | 8.5969e-08 | 0.074932 | 16.3557 | 0.64484 | 1.2192e-07
500 | electricity production | photovoltaic | 3kWp slanted-roof installation | multi-Si | panel | mounted |  | kilowatt hour | HR | 0.0002888 | 0.062068 | 0.00014082 | 0.062497 | 0.00045345 | 0.070889 | 5.7568e-05 | 8.043e-05 | 0.00073727 | 1.7446e-09 | 0.0072958 | 2.1559e-08 | 6.9913e-09 | 0.00025056 | 3.8703e-09 | 0.089252 | 0.95605 | 0.47151 | 2.7345e-06
501 | name_0: electricity production; name_1: wind; name_2: 1-3MW turbine; name_3: onshore | kilowatt hour | HR | 2.3591e-05 | 0.016813 | 1.3963e-05 | 0.01685 | 0.00010256 | 0.043185 | 1.2236e-05 | 2.081e-05 | 0.00020488 | 2.5954e-09 | 0.0012105 | 7.7957e-09 | 1.4304e-09 | 7.2399e-05 | 1.3704e-09 | 0.0061433 | 0.23603 | 0.40756 | 3.7685e-07
502 | electricity production | photovoltaic | 3kWp facade installation | single-Si | laminated | integrated |  | kilowatt hour | CH | 0.00051976 | 0.13147 | 0.00025751 | 0.13225 | 0.0009136 | 0.12813 | 0.0001157 | 0.00016607 | 0.0014987 | 2.7111e-09 | 0.014751 | 3.9852e-08 | 1.3034e-08 | 0.00048522 | 7.0007e-09 | 0.14668 | 1.9851 | 0.82653 | 4.6418e-06
503 | electricity production | photovoltaic | 3kWp slanted-roof installation | multi-Si | panel | mounted |  | kilowatt hour | RO | 0.00035963 | 0.07729 | 0.00017535 | 0.077825 | 0.00056466 | 0.088274 | 7.1686e-05 | 0.00010016 | 0.00091808 | 2.1724e-09 | 0.009085 | 2.6847e-08 | 8.7059e-09 | 0.00031201 | 4.8194e-09 | 0.11114 | 1.1905 | 0.58715 | 3.4051e-06
504 | electricity production | photovoltaic | 3kWp slanted-roof installation | single-Si | panel | mounted |  | kilowatt hour | AT | 0.00043738 | 0.10934 | 0.00023592 | 0.11001 | 0.00075702 | 0.10975 | 9.3905e-05 | 0.00013772 | 0.0012525 | 2.6693e-09 | 0.012804 | 3.3017e-08 | 1.0869e-08 | 0.00041128 | 6.2884e-09 | 0.11632 | 1.6818 | 0.72294 | 3.981e-06
505 | name_0: electricity production; name_1: wind; name_2: <1MW turbine; name_3: onshore | kilowatt hour | CA-AB | 2.4274e-05 | 0.016441 | 1.2853e-05 | 0.016478 | 0.00010102 | 0.046689 | 1.1888e-05 | 1.9662e-05 | 0.00018299 | 3.3427e-09 | 0.00098727 | 7.5819e-09 | 9.9225e-10 | 6.3192e-05 | 1.3971e-09 | 0.0079177 | 0.21456 | 0.53448 | 2.4026e-07
506 | name_0: electricity production; name_1: oil | kilowatt hour | MT | 0.00037437 | 1.2222 | 6.7506e-05 | 1.2226 | 0.01204 | 0.88504 | 2.4715e-05 | 0.0016757 | 0.017173 | 2.9662e-09 | 0.081039 | 3.0727e-08 | 2.7553e-07 | 0.0049745 | 8.8409e-08 | 0.070873 | 16.8855 | 0.7189 | 1.2627e-07
507 | name_0: electricity production; name_1: lignite | kilowatt hour | US-FRCC | 4.4158e-05 | 1.2336 | 3.9889e-05 | 1.2337 | 0.0029632 | 0.36046 | 0.0027597 | 0.00084147 | 0.0031271 | 1.3163e-08 | 0.002761 | 1.2082e-07 | 2.588e-09 | 0.00089479 | 3.078e-08 | 0.10401 | 14.5166 | 0.44039 | 5.7626e-08
508 | name_0: electricity production; name_1: photovoltaic; name_2: 570kWp open ground installation; name_3: multi-Si | kilowatt hour | CA-NB | 0.00030222 | 0.076062 | 0.00018507 | 0.076549 | 0.00048343 | 0.090095 | 4.9773e-05 | 9.1536e-05 | 0.0008851 | 2.618e-09 | 0.0082927 | 2.3136e-08 | 7.9529e-09 | 0.00029394 | 4.7472e-09 | 0.10592 | 1.1395 | 8.0429 | 2.7017e-06
509 | electricity production | photovoltaic | 3kWp slanted-roof installation | single-Si | panel | mounted |  | kilowatt hour | CA-BC | 0.00034514 | 0.086279 | 0.00018616 | 0.08681 | 0.00059737 | 0.0866 | 7.41e-05 | 0.00010867 | 0.00098833 | 2.1064e-09 | 0.010103 | 2.6054e-08 | 8.5771e-09 | 0.00032454 | 4.9622e-09 | 0.091784 | 1.3271 | 0.57047 | 3.1413e-06
510 | name_0: electricity production; name_1: hard coal | kilowatt hour | US-SERC | 0.00024917 | 1.2467 | 7.7878e-05 | 1.247 | 0.004665 | 0.13373 | 0.00064125 | 0.00072722 | 0.0072354 | 4.5479e-09 | 0.006501 | 5.3345e-08 | 9.9692e-09 | 0.0018813 | 1.0374e-08 | 0.090042 | 17.5855 | 2.9111 | 1.8044e-07
511 | name_0: electricity production; name_1: nuclear; name_2: pressure water reactor | kilowatt hour | US-FRCC | 2.3969e-05 | 0.01217 | 2.8936e-05 | 0.012223 | 7.1167e-05 | 0.024116 | 8.4636e-06 | 5.669e-05 | 0.00017821 | 5.6312e-10 | 0.72613 | 3.5503e-09 | 5.575e-08 | 4.9077e-05 | 2.7104e-09 | 0.13113 | 13.4112 | 0.076053 | 5.0677e-08
512 | name_0: electricity production; name_1: nuclear; name_2: boiling water reactor | kilowatt hour | DE | 3.0381e-05 | 0.012105 | 2.9848e-05 | 0.012165 | 7.0064e-05 | 0.024138 | 9.2476e-06 | 5.6817e-05 | 0.00018142 | 5.6117e-10 | 0.67822 | 3.5766e-09 | 5.5379e-08 | 4.8267e-05 | 2.7029e-09 | 0.16625 | 13.4604 | 0.086744 | 5.1093e-08
513 | electricity production | photovoltaic | 3kWp slanted-roof installation | single-Si | panel | mounted |  | kilowatt hour | CN-FJ | 0.00038387 | 0.095962 | 0.00020706 | 0.096553 | 0.00066441 | 0.096319 | 8.2416e-05 | 0.00012087 | 0.0010993 | 2.3428e-09 | 0.011237 | 2.8978e-08 | 9.5397e-09 | 0.00036096 | 5.5192e-09 | 0.10209 | 1.4761 | 0.63449 | 3.4939e-06
514 | name_0: electricity production; name_1: deep geothermal | kilowatt hour | DE | 0.00011689 | 0.076901 | 0.00011448 | 0.077133 | 0.00038331 | 0.089627 | 3.8105e-05 | 7.5353e-05 | 0.00077575 | 3.2621e-09 | 0.012867 | 1.2124e-08 | 3.3121e-09 | 0.00022594 | 3.6643e-09 | 0.024236 | 1.1588 | 0.34342 | 2.1979e-07
515 | name_0: electricity production; name_1: oil | kilowatt hour | CY | 0.00033056 | 1.0732 | 6.3505e-05 | 1.0736 | 0.010536 | 0.77433 | 2.05e-05 | 0.0014692 | 0.015051 | 2.6192e-09 | 0.067999 | 2.705e-08 | 2.4043e-07 | 0.0043632 | 7.7617e-08 | 0.067687 | 14.7746 | 0.5825 | 1.1012e-07
516 | name_0: electricity production; name_1: wind; name_2: <1MW turbine; name_3: onshore | kilowatt hour | CN-SC | 3.2436e-05 | 0.021969 | 1.7175e-05 | 0.022019 | 0.000135 | 0.06239 | 1.5885e-05 | 2.6273e-05 | 0.00024453 | 4.4668e-09 | 0.0013193 | 1.0132e-08 | 1.3259e-09 | 8.4443e-05 | 1.8669e-09 | 0.01058 | 0.28671 | 0.71421 | 3.2106e-07
517 | name_0: electricity production; name_1: photovoltaic; name_2: 570kWp open ground installation; name_3: multi-Si | kilowatt hour | MX | 0.00031813 | 0.080065 | 0.00019481 | 0.080578 | 0.00050888 | 0.094836 | 5.2393e-05 | 9.6353e-05 | 0.00093168 | 2.7558e-09 | 0.0087292 | 2.4354e-08 | 8.3715e-09 | 0.00030941 | 4.9971e-09 | 0.11149 | 1.1995 | 8.4662 | 2.8439e-06
518 | name_0: electricity production; name_1: hard coal | kilowatt hour | CN-QH | 0.00013762 | 1.4048 | 3.8676e-05 | 1.4049 | 0.00834 | 0.30345 | 0.00025853 | 0.0015785 | 0.016838 | 9.8363e-09 | 0.003074 | 1.2395e-07 | 5.7532e-09 | 0.0044075 | 1.028e-07 | 0.14341 | 16.8519 | 4.1937 | 1.0027e-07
519 | name_0: electricity production; name_1: hydro; name_2: run-of-river | kilowatt hour | SI | 2.5946e-06 | 0.0042117 | 1.9364e-06 | 0.0042162 | 2.073e-05 | 0.0054671 | 1.4918e-06 | 6.0005e-06 | 6.5914e-05 | 3.8905e-10 | 0.0003436 | 9.0919e-10 | 3.6097e-10 | 1.9436e-05 | 4.1181e-10 | 0.00083038 | 0.043937 | 0.016102 | 1.7327e-08
520 | name_0: electricity production; name_1: hydro; name_2: pumped storage | kilowatt hour | CN-SX | 0.0071253 | 1.5504 | 0.039172 | 1.5966 | 0.0080029 | 0.34726 | 0.00028194 | 0.0017232 | 0.018374 | 1.1341e-08 | 0.022163 | 1.3564e-07 | 1.0382e-08 | 0.0047564 | 1.1031e-07 | 0.1735 | 18.8629 | 4.575 | 2.0476e-07
521 | name_0: electricity production; name_1: wind; name_2: 1-3MW turbine; name_3: offshore | kilowatt hour | ES | 2.4216e-05 | 0.015961 | 1.215e-05 | 0.015998 | 9.9087e-05 | 0.038706 | 1.0339e-05 | 1.9798e-05 | 0.00018157 | 2.619e-09 | 0.00092527 | 6.5673e-09 | 9.9093e-10 | 6.1035e-05 | 1.2111e-09 | 0.0075408 | 0.20435 | 0.083613 | 3.7462e-07
522 | name_0: electricity production; name_1: oil | kilowatt hour | US-ASCC | 0.00021407 | 0.8643 | 5.1144e-05 | 0.86456 | 0.008485 | 0.62494 | 1.6509e-05 | 0.0011833 | 0.012122 | 2.1252e-09 | 0.054763 | 2.1822e-08 | 1.9363e-07 | 0.003514 | 6.2542e-08 | 0.059902 | 11.8987 | 0.46912 | 8.8694e-08
523 | name_0: electricity production; name_1: hydro; name_2: run-of-river | kilowatt hour | CZ | 2.5946e-06 | 0.0042117 | 1.9364e-06 | 0.0042162 | 2.073e-05 | 0.0054671 | 1.4918e-06 | 6.0005e-06 | 6.5914e-05 | 3.8905e-10 | 0.0003436 | 9.0919e-10 | 3.6097e-10 | 1.9436e-05 | 4.1181e-10 | 0.00083038 | 0.043937 | 0.016102 | 1.7327e-08
524 | name_0: electricity production; name_1: hydro; name_2: reservoir; name_3: alpine region | kilowatt hour | US-WECC | 0.00048046 | 0.0064841 | 3.7303e-06 | 0.0069682 | 2.8143e-05 | 0.0064201 | 1.7466e-06 | 7.5885e-06 | 8.3605e-05 | 4.1864e-10 | 0.00040821 | 1.0019e-09 | 4.6088e-10 | 2.3668e-05 | 5.2142e-10 | 1.2561 | 0.06147 | 0.028888 | 2.2471e-08
525 | name_0: electricity production; name_1: hard coal | kilowatt hour | CN-BJ | 0.00013141 | 1.0212 | 2.833e-05 | 1.0214 | 0.0071474 | 0.2214 | 0.00018686 | 0.0011489 | 0.012257 | 7.1672e-09 | 0.0022605 | 8.9685e-08 | 4.2385e-09 | 0.0032731 | 7.511e-08 | 0.10402 | 12.163 | 3.031 | 7.9935e-08
526 | electricity production | photovoltaic | 3kWp slanted-roof installation | single-Si | panel | mounted |  | kilowatt hour | CL | 0.000364 | 0.090994 | 0.00019634 | 0.091554 | 0.00063001 | 0.091332 | 7.8149e-05 | 0.00011461 | 0.0010423 | 2.2215e-09 | 0.010656 | 2.7478e-08 | 9.0458e-09 | 0.00034228 | 5.2334e-09 | 0.0968 | 1.3997 | 0.60164 | 3.313e-06
527 | name_0: electricity production; name_1: lignite | kilowatt hour | HR | 4.305e-05 | 1.2705 | 3.5443e-05 | 1.2705 | 0.0094743 | 0.37159 | 0.0028671 | 0.0014982 | 0.010096 | 1.3609e-08 | 0.0072663 | 1.2508e-07 | 2.6381e-09 | 0.0028518 | 3.4415e-08 | 0.10715 | 15.0246 | 0.51812 | 5.8674e-08
528 | name_0: electricity production; name_1: wind; name_2: 1-3MW turbine; name_3: onshore | kilowatt hour | US-NPCC | 1.8016e-05 | 0.012808 | 1.0665e-05 | 0.012837 | 7.8327e-05 | 0.032963 | 9.3393e-06 | 1.5893e-05 | 0.00015646 | 1.9815e-09 | 0.00092148 | 5.9515e-09 | 1.0916e-09 | 5.5292e-05 | 1.0466e-09 | 0.0046892 | 0.18021 | 0.31111 | 2.8772e-07
529 | name_0: electricity production; name_1: photovoltaic; name_2: 570kWp open ground installation; name_3: multi-Si | kilowatt hour | FR | 0.00032818 | 0.082595 | 0.00020097 | 0.083124 | 0.00052495 | 0.097832 | 5.4048e-05 | 9.9397e-05 | 0.00096111 | 2.8429e-09 | 0.0090049 | 2.5123e-08 | 8.6359e-09 | 0.00031918 | 5.1549e-09 | 0.11502 | 1.2374 | 8.7337 | 2.9337e-06
530 | name_0: electricity production; name_1: coal; name_2: aluminium industry | kilowatt hour | IAI Area, Asia, without China and GCC | 8.1855e-05 | 1.5432 | 9.0049e-05 | 1.5434 | 0.0086974 | 0.41073 | 0.0010905 | 0.0017129 | 0.017282 | 1.0819e-08 | 0.0062354 | 1.8749e-07 | 1.0984e-08 | 0.0044765 | 3.1809e-08 | 0.11506 | 24.5936 | 3.9136 | 1.8222e-07
531 | name_0: electricity production; name_1: hydro; name_2: reservoir; name_3: tropical region | kilowatt hour | MY | 0.046244 | 0.0064534 | 0.028504 | 0.081202 | 2.8109e-05 | 0.0064169 | 1.7474e-06 | 7.5797e-06 | 8.3517e-05 | 4.186e-10 | 0.00041102 | 1.0016e-09 | 4.6072e-10 | 3.7234e-05 | 5.2082e-10 | 1.2561 | 0.061423 | 0.015725 | 2.2468e-08
532 | name_0: electricity production; name_1: hard coal | kilowatt hour | IN-MP | 7.6431e-05 | 1.7176 | 0.00010039 | 1.7178 | 0.0087634 | 0.49637 | 0.00083708 | 0.001751 | 0.018556 | 1.2575e-08 | 0.007232 | 2.3073e-07 | 1.3417e-08 | 0.0047907 | 2.3922e-08 | 0.12622 | 28.6304 | 4.922 | 2.1893e-07
533 | name_0: electricity production; name_1: nuclear; name_2: boiling water reactor | kilowatt hour | TW | 2.4291e-05 | 0.011727 | 2.7313e-05 | 0.011779 | 6.853e-05 | 0.023349 | 8.2074e-06 | 5.5512e-05 | 0.00017324 | 5.2539e-10 | 1.0965 | 3.4396e-09 | 5.3062e-08 | 4.7438e-05 | 2.657e-09 | 0.13368 | 13.1914 | 0.078016 | 4.741e-08
534 | name_0: electricity production; name_1: oil | kilowatt hour | CN-HL | 0.00033839 | 1.3662 | 8.0846e-05 | 1.3667 | 0.013413 | 0.98788 | 2.6096e-05 | 0.0018704 | 0.019162 | 3.3594e-09 | 0.086567 | 3.4496e-08 | 3.0608e-07 | 0.0055548 | 9.8864e-08 | 0.086171 | 18.809 | 0.74156 | 1.402e-07
535 | electricity production | photovoltaic | 3kWp slanted-roof installation | multi-Si | panel | mounted |  | kilowatt hour | IN-TN | 0.00026273 | 0.056466 | 0.00012811 | 0.056857 | 0.00041252 | 0.06449 | 5.2371e-05 | 7.317e-05 | 0.00067072 | 1.5871e-09 | 0.0066369 | 1.9613e-08 | 6.3606e-09 | 0.00022794 | 3.521e-09 | 0.081195 | 0.86975 | 0.42894 | 2.4876e-06
536 | name_0: electricity production; name_1: wind; name_2: 1-3MW turbine; name_3: onshore | kilowatt hour | CN-JL | 3.1599e-05 | 0.022465 | 1.8706e-05 | 0.022515 | 0.00013738 | 0.057816 | 1.6381e-05 | 2.7875e-05 | 0.00027442 | 3.4755e-09 | 0.0016162 | 1.0439e-08 | 1.9147e-09 | 9.6979e-05 | 1.8356e-09 | 0.0082246 | 0.31608 | 0.54567 | 5.0464e-07
537 | electricity production | photovoltaic | 3kWp slanted-roof installation | multi-Si | panel | mounted |  | kilowatt hour | IN-RJ | 0.00026832 | 0.057667 | 0.00013083 | 0.058066 | 0.0004213 | 0.065862 | 5.3485e-05 | 7.4727e-05 | 0.00068499 | 1.6209e-09 | 0.0067781 | 2.003e-08 | 6.4959e-09 | 0.00023279 | 3.5959e-09 | 0.082922 | 0.88826 | 0.43807 | 2.5405e-06
538 | name_0: electricity production; name_1: natural gas; name_2: conventional power plant | kilowatt hour | CZ | 0.00014325 | 0.75774 | 2.2059e-05 | 0.75791 | 0.00098899 | 0.020674 | 6.7741e-06 | 0.00026569 | 0.0029 | 9.243e-10 | 0.0013441 | 3.9611e-09 | 1.5911e-07 | 0.0010062 | 1.8653e-09 | 0.048412 | 11.5149 | 0.099262 | 5.0545e-08
539 | name_0: electricity production; name_1: wind; name_2: <1MW turbine; name_3: onshore | kilowatt hour | NO | 1.9998e-05 | 0.013578 | 1.0586e-05 | 0.013609 | 8.3219e-05 | 0.038482 | 9.7992e-06 | 1.6197e-05 | 0.00015075 | 2.7546e-09 | 0.00081654 | 6.2483e-09 | 8.1817e-10 | 5.2056e-05 | 1.1509e-09 | 0.0065258 | 0.1768 | 0.44049 | 1.9799e-07
540 | electricity production | photovoltaic | 3kWp slanted-roof installation | single-Si | panel | mounted |  | kilowatt hour | SA | 0.00023291 | 0.058225 | 0.00012563 | 0.058583 | 0.00040313 | 0.058442 | 5.0006e-05 | 7.3339e-05 | 0.00066697 | 1.4215e-09 | 0.0068182 | 1.7582e-08 | 5.7882e-09 | 0.00021901 | 3.3487e-09 | 0.06194 | 0.89562 | 0.38498 | 2.1199e-06
541 | name_0: electricity production; name_1: oil | kilowatt hour | CN-SC | 0.00028381 | 1.1459 | 6.7806e-05 | 1.1462 | 0.011249 | 0.82854 | 2.1887e-05 | 0.0015688 | 0.016071 | 2.8176e-09 | 0.072605 | 2.8932e-08 | 2.5672e-07 | 0.0046588 | 8.2918e-08 | 0.072273 | 15.7753 | 0.62196 | 1.1759e-07
542 | electricity production | photovoltaic | 3kWp slanted-roof installation | single-Si | panel | mounted |  | kilowatt hour | CN-NX | 0.00026925 | 0.06731 | 0.00014523 | 0.067724 | 0.00046603 | 0.06756 | 5.7808e-05 | 8.4782e-05 | 0.00077104 | 1.6433e-09 | 0.007882 | 2.0326e-08 | 6.6913e-09 | 0.00025319 | 3.8712e-09 | 0.071604 | 1.0354 | 0.44504 | 2.4507e-06
543 | name_0: electricity production; name_1: wind; name_2: 1-3MW turbine; name_3: offshore | kilowatt hour | CN-SD | 2.4224e-05 | 0.015913 | 1.2159e-05 | 0.015949 | 9.9132e-05 | 0.038692 | 1.0333e-05 | 1.9806e-05 | 0.00018164 | 2.6189e-09 | 0.00092049 | 6.5665e-09 | 9.9009e-10 | 6.1062e-05 | 1.2116e-09 | 0.0075387 | 0.20436 | 0.083519 | 3.7462e-07
544 | name_0: electricity production; name_1: hard coal | kilowatt hour | US-WECC | 0.00048627 | 1.0245 | 7.506e-05 | 1.0251 | 0.0033091 | 0.12821 | 0.00061017 | 0.00094797 | 0.0096178 | 4.0687e-09 | 0.006234 | 4.0237e-08 | 9.4024e-09 | 0.0023313 | 8.9677e-09 | 0.045299 | 16.75 | 2.7803 | 1.9207e-07
545 | name_0: electricity production; name_1: lignite | kilowatt hour | HU | 5.2825e-05 | 1.4081 | 4.4601e-05 | 1.4082 | 0.0044449 | 0.70008 | 0.0035076 | 0.0012972 | 0.0064054 | 2.616e-08 | 0.0088258 | 1.8234e-07 | 2.8707e-09 | 0.001738 | 4.8349e-09 | 0.1338 | 18.2965 | 0.64997 | 6.7994e-08
546 | name_0: electricity production; name_1: hard coal | kilowatt hour | CN-HE | 0.00013623 | 1.3361 | 3.6357e-05 | 1.3363 | 0.005859 | 0.28506 | 0.00024246 | 0.0015041 | 0.01605 | 9.238e-09 | 0.0028917 | 1.1627e-07 | 5.4137e-09 | 0.0040698 | 9.4791e-08 | 0.13458 | 15.801 | 3.9331 | 9.5715e-08
547 | name_0: electricity production; name_1: nuclear; name_2: pressure water reactor | kilowatt hour | ZA | 2.3969e-05 | 0.01217 | 2.8936e-05 | 0.012223 | 7.1168e-05 | 0.024116 | 8.4635e-06 | 5.669e-05 | 0.00017821 | 5.6312e-10 | 0.72613 | 3.5503e-09 | 5.575e-08 | 4.9077e-05 | 2.7105e-09 | 0.13281 | 13.4112 | 0.076053 | 5.0677e-08
548 | name_0: electricity production; name_1: natural gas; name_2: combined cycle power plant | kilowatt hour | SK | 0.00014974 | 0.5609 | 2.0116e-05 | 0.56107 | 0.0008577 | 0.020961 | 5.8704e-06 | 0.00018077 | 0.0019711 | 8.5854e-10 | 0.0012475 | 3.3702e-09 | 1.4707e-07 | 0.00078588 | 1.7401e-09 | 0.030007 | 8.4913 | 0.076562 | 4.7724e-08
549 | name_0: electricity production; name_1: wind; name_2: <1MW turbine; name_3: onshore | kilowatt hour | LV | 2.6402e-05 | 0.017927 | 1.3976e-05 | 0.017967 | 0.00010987 | 0.050806 | 1.2937e-05 | 2.1384e-05 | 0.00019903 | 3.6367e-09 | 0.001078 | 8.2493e-09 | 1.0802e-09 | 6.8728e-05 | 1.5195e-09 | 0.0086157 | 0.23342 | 0.58156 | 2.614e-07
550 | name_0: electricity production; name_1: hydro; name_2: run-of-river | kilowatt hour | ZA | 2.5129e-06 | 0.0044567 | 1.9473e-06 | 0.0044611 | 2.133e-05 | 0.0055549 | 1.5507e-06 | 6.1903e-06 | 6.7467e-05 | 3.9026e-10 | 0.00024181 | 9.2563e-10 | 3.5963e-10 | 2.0004e-05 | 4.2815e-10 | 0.00078232 | 0.045387 | 0.025252 | 1.8067e-08
551 | name_0: electricity production; name_1: wind; name_2: 1-3MW turbine; name_3: onshore | kilowatt hour | CN-GX | 3.1599e-05 | 0.022465 | 1.8706e-05 | 0.022515 | 0.00013738 | 0.057816 | 1.6381e-05 | 2.7875e-05 | 0.00027442 | 3.4755e-09 | 0.0016162 | 1.0439e-08 | 1.9147e-09 | 9.6979e-05 | 1.8356e-09 | 0.0082246 | 0.31608 | 0.54567 | 5.0464e-07
552 | electricity production | photovoltaic | 3kWp slanted-roof installation | multi-Si | panel | mounted |  | kilowatt hour | CN-XZ | 0.0002252 | 0.048399 | 0.00010981 | 0.048734 | 0.00035359 | 0.055277 | 4.4889e-05 | 6.2718e-05 | 0.0005749 | 1.3604e-09 | 0.0056888 | 1.6811e-08 | 5.4519e-09 | 0.00019538 | 3.018e-09 | 0.069596 | 0.7455 | 0.36766 | 2.1322e-06
553 | name_0: electricity production; name_1: wind; name_2: >3MW turbine; name_3: onshore | kilowatt hour | UA | 0.00011962 | 0.049774 | 0.00014957 | 0.050044 | 0.00051834 | 0.12483 | 8.2807e-05 | 7.5708e-05 | 0.00071182 | 4.5924e-09 | 0.0041638 | 3.1757e-08 | 5.012e-09 | 0.00023117 | 4.6175e-09 | 0.019135 | 0.66126 | 0.62607 | 2.2733e-06
554 | name_0: electricity production; name_1: oil | kilowatt hour | AT | 0.00012059 | 1.1563 | 6.491e-05 | 1.1565 | 0.003492 | 0.28887 | 2.3707e-05 | 0.00071361 | 0.0066626 | 2.0768e-09 | 0.077927 | 1.73e-08 | 2.6495e-07 | 0.0020626 | 2.3205e-08 | 0.057539 | 16.237 | 0.69141 | 1.2166e-07
555 | name_0: electricity production; name_1: lignite | kilowatt hour | MX | 4.278e-05 | 1.1903 | 3.8573e-05 | 1.1903 | 0.0095048 | 0.34795 | 0.0026618 | 0.0014659 | 0.010184 | 1.2706e-08 | 0.0026739 | 1.1657e-07 | 2.5203e-09 | 0.0028795 | 3.5087e-08 | 0.10049 | 14.004 | 0.42651 | 5.6626e-08
556 | electricity production | photovoltaic | 3kWp slanted-roof installation | multi-Si | panel | mounted |  | kilowatt hour | CA-NU | 0.00036274 | 0.077958 | 0.00017687 | 0.078498 | 0.00056954 | 0.089037 | 7.2305e-05 | 0.00010102 | 0.00092602 | 2.1912e-09 | 0.0091631 | 2.7079e-08 | 8.7816e-09 | 0.0003147 | 4.8611e-09 | 0.1121 | 1.2008 | 0.59221 | 3.4345e-06
557 | name_0: electricity production; name_1: oil | kilowatt hour | CN-JL | 0.00035193 | 1.4209 | 8.408e-05 | 1.4213 | 0.013949 | 1.0274 | 2.714e-05 | 0.0019453 | 0.019928 | 3.4938e-09 | 0.09003 | 3.5876e-08 | 3.1833e-07 | 0.005777 | 1.0282e-07 | 0.089618 | 19.5613 | 0.77122 | 1.4581e-07
558 | name_0: electricity production; name_1: wind; name_2: 1-3MW turbine; name_3: onshore | kilowatt hour | CY | 3.427e-05 | 0.024364 | 2.0288e-05 | 0.024419 | 0.000149 | 0.062704 | 1.7766e-05 | 3.0232e-05 | 0.00029763 | 3.7693e-09 | 0.0017529 | 1.1321e-08 | 2.0766e-09 | 0.00010518 | 1.9908e-09 | 0.0089199 | 0.34281 | 0.59181 | 5.4731e-07
559 | name_0: electricity production; name_1: oil | kilowatt hour | CN-HA | 0.00025877 | 1.0448 | 6.1824e-05 | 1.0451 | 0.010257 | 0.75544 | 1.9956e-05 | 0.0014303 | 0.014653 | 2.569e-09 | 0.066199 | 2.6379e-08 | 2.3406e-07 | 0.0042478 | 7.5602e-08 | 0.065896 | 14.3834 | 0.56708 | 1.0721e-07
560 | name_0: electricity production; name_1: nuclear; name_2: pressure water reactor; name_3: heavy water moderated | kilowatt hour | CN-ZJ | 7.7322e-05 | 0.013976 | 1.4257e-05 | 0.014068 | 0.00011525 | 0.039949 | 7.9524e-06 | 7.1731e-05 | 0.00025211 | 1.2355e-09 | 1.4063 | 5.5523e-09 | 1.4644e-09 | 7.199e-05 | 3.6092e-09 | 1.5961 | 15.8595 | 0.17621 | 1.3373e-07
561 | name_0: electricity production; name_1: oil | kilowatt hour | US-HICC | 0.00023843 | 0.96267 | 5.6965e-05 | 0.96297 | 0.0094508 | 0.69607 | 1.8388e-05 | 0.0013179 | 0.013501 | 2.3671e-09 | 0.060996 | 2.4306e-08 | 2.1567e-07 | 0.0039139 | 6.9661e-08 | 0.06672 | 13.253 | 0.52251 | 9.8789e-08
562 | name_0: electricity production; name_1: solar thermal parabolic trough; name_2: 50 MW | kilowatt hour | ES | 0.00062594 | 0.075932 | 3.9465e-05 | 0.076598 | 0.00033574 | 0.072777 | 1.7043e-05 | 0.00010631 | 0.00087504 | 2.1499e-09 | 0.0022104 | 6.4311e-09 | 7.6618e-09 | 0.0002289 | 2.9532e-09 | 0.016696 | 0.90106 | 1.5376 | 3.4751e-07
563 | name_0: electricity production; name_1: hydro; name_2: reservoir; name_3: non-alpine region | kilowatt hour | TR | 0.0069405 | 0.0064534 | 0.039004 | 0.052398 | 2.8109e-05 | 0.0064169 | 1.7474e-06 | 7.5797e-06 | 8.3517e-05 | 4.186e-10 | 0.00041102 | 1.0016e-09 | 4.6072e-10 | 2.5558e-05 | 5.2082e-10 | 1.2561 | 0.061423 | 0.0058353 | 2.2468e-08
564 | name_0: electricity production; name_1: deep geothermal | kilowatt hour | CN-GD | 0.00011689 | 0.076901 | 0.00011448 | 0.077133 | 0.00038331 | 0.089627 | 3.8105e-05 | 7.5353e-05 | 0.00077575 | 3.2621e-09 | 0.012867 | 1.2124e-08 | 3.3121e-09 | 0.00022594 | 3.6643e-09 | 0.024236 | 1.1588 | 0.34342 | 2.1979e-07
565 | electricity production | photovoltaic | 3kWp slanted-roof installation | multi-Si | panel | mounted |  | kilowatt hour | US-NPCC | 0.0003166 | 0.068042 | 0.00015437 | 0.068513 | 0.00049709 | 0.077712 | 6.3108e-05 | 8.8172e-05 | 0.00080823 | 1.9125e-09 | 0.0079976 | 2.3634e-08 | 7.6646e-09 | 0.00027467 | 4.2428e-09 | 0.097842 | 1.0481 | 0.51688 | 2.9976e-06
566 | name_0: electricity production; name_1: wind; name_2: >3MW turbine; name_3: onshore | kilowatt hour | CN-HU | 9.3243e-05 | 0.038747 | 0.00011659 | 0.038957 | 0.00040407 | 0.097288 | 6.4539e-05 | 5.902e-05 | 0.0005549 | 3.5795e-09 | 0.0032406 | 2.4753e-08 | 3.9058e-09 | 0.00018021 | 3.5996e-09 | 0.014913 | 0.51543 | 0.4879 | 1.7719e-06
567 | name_0: electricity production; name_1: photovoltaic; name_2: 570kWp open ground installation; name_3: multi-Si | kilowatt hour | CN-XZ | 0.00031813 | 0.080065 | 0.00019481 | 0.080578 | 0.00050888 | 0.094836 | 5.2393e-05 | 9.6353e-05 | 0.00093168 | 2.7558e-09 | 0.0087292 | 2.4354e-08 | 8.3715e-09 | 0.00030941 | 4.9971e-09 | 0.11149 | 1.1995 | 8.4662 | 2.8439e-06
568 | name_0: electricity production; name_1: peat | kilowatt hour | SE | 4.3248e-05 | 1.1773 | 3.9397e-05 | 1.1774 | 0.0039109 | 0.32039 | 2.5226e-05 | 0.00053662 | 0.0058587 | 1.2532e-08 | 0.0034381 | 1.1717e-07 | 2.0756e-09 | 0.001583 | 4.7292e-09 | 0.10498 | 15.7637 | 0.438 | 5.1941e-08
569 | name_0: electricity production; name_1: nuclear; name_2: boiling water reactor | kilowatt hour | US-NPCC | 2.6246e-05 | 0.012671 | 2.9513e-05 | 0.012726 | 7.4046e-05 | 0.025228 | 8.869e-06 | 5.9986e-05 | 0.00018719 | 5.676e-10 | 1.1849 | 3.7165e-09 | 5.7341e-08 | 5.1255e-05 | 2.871e-09 | 0.13282 | 14.2552 | 0.084286 | 5.1222e-08
570 | name_0: electricity production; name_1: deep geothermal | kilowatt hour | US-HICC | 0.00011689 | 0.076901 | 0.00011448 | 0.077133 | 0.00038331 | 0.089627 | 3.8105e-05 | 7.5353e-05 | 0.00077575 | 3.2621e-09 | 0.012867 | 1.2124e-08 | 3.3121e-09 | 0.00022594 | 3.6643e-09 | 0.024236 | 1.1588 | 0.34342 | 2.1979e-07
571 | electricity production | photovoltaic | 3kWp slanted-roof installation | single-Si | panel | mounted |  | kilowatt hour | CA-ON | 0.00033215 | 0.083033 | 0.00017916 | 0.083544 | 0.00057489 | 0.083342 | 7.1312e-05 | 0.00010459 | 0.00095115 | 2.0271e-09 | 0.0097233 | 2.5074e-08 | 8.2544e-09 | 0.00031233 | 4.7755e-09 | 0.088331 | 1.2772 | 0.54901 | 3.0232e-06
572 | name_0: electricity production; name_1: lignite | kilowatt hour | BR | 5.0698e-05 | 1.4395 | 4.6132e-05 | 1.4396 | 0.0095358 | 0.41979 | 0.0032242 | 0.0015883 | 0.010267 | 1.5328e-08 | 0.0031742 | 1.4098e-07 | 2.9093e-09 | 0.0029057 | 3.5434e-08 | 0.12072 | 16.9487 | 0.50626 | 6.2372e-08
573 | name_0: electricity production; name_1: photovoltaic; name_2: 570kWp open ground installation; name_3: multi-Si | kilowatt hour | CN-QH | 0.00031813 | 0.080065 | 0.00019481 | 0.080578 | 0.00050888 | 0.094836 | 5.2393e-05 | 9.6353e-05 | 0.00093168 | 2.7558e-09 | 0.0087292 | 2.4354e-08 | 8.3715e-09 | 0.00030941 | 4.9971e-09 | 0.11149 | 1.1995 | 8.4662 | 2.8439e-06
574 | name_0: electricity production; name_1: coal; name_2: aluminium industry | kilowatt hour | CN | 0.000136 | 1.3111 | 3.5968e-05 | 1.3113 | 0.0069125 | 0.28198 | 0.00023977 | 0.0014745 | 0.015731 | 9.1376e-09 | 0.002861 | 1.1498e-07 | 5.3567e-09 | 0.0040623 | 9.4618e-08 | 0.1331 | 15.6245 | 3.8893 | 9.495e-08
575 | electricity production | photovoltaic | 3kWp slanted-roof installation | single-Si | panel | mounted |  | kilowatt hour | AU | 0.00028459 | 0.071144 | 0.00015351 | 0.071582 | 0.00049258 | 0.071409 | 6.1102e-05 | 8.9612e-05 | 0.00081497 | 1.7369e-09 | 0.0083311 | 2.1484e-08 | 7.0726e-09 | 0.00026761 | 4.0918e-09 | 0.075684 | 1.0943 | 0.4704 | 2.5903e-06
576 | name_0: electricity production; name_1: deep geothermal | kilowatt hour | US-WECC | 0.00011689 | 0.076901 | 0.00011448 | 0.077133 | 0.00038331 | 0.089627 | 3.8105e-05 | 7.5353e-05 | 0.00077575 | 3.2621e-09 | 0.012867 | 1.2124e-08 | 3.3121e-09 | 0.00022594 | 3.6643e-09 | 0.024236 | 1.1588 | 0.34342 | 2.1979e-07
577 | name_0: electricity production; name_1: wind; name_2: 1-3MW turbine; name_3: onshore | kilowatt hour | CN-HL | 3.1599e-05 | 0.022465 | 1.8706e-05 | 0.022515 | 0.00013738 | 0.057816 | 1.6381e-05 | 2.7875e-05 | 0.00027442 | 3.4755e-09 | 0.0016162 | 1.0439e-08 | 1.9147e-09 | 9.6979e-05 | 1.8356e-09 | 0.0082246 | 0.31608 | 0.54567 | 5.0464e-07
578 | electricity production | photovoltaic | 3kWp slanted-roof installation | single-Si | panel | mounted |  | kilowatt hour | US-HICC | 0.00031585 | 0.078957 | 0.00017037 | 0.079443 | 0.00054668 | 0.079251 | 6.7812e-05 | 9.9453e-05 | 0.00090446 | 1.9276e-09 | 0.009246 | 2.3843e-08 | 7.8492e-09 | 0.000297 | 4.5411e-09 | 0.083995 | 1.2145 | 0.52206 | 2.8748e-06
579 | name_0: electricity production; name_1: photovoltaic; name_2: 570kWp open ground installation; name_3: multi-Si | kilowatt hour | CN-XJ | 0.00031813 | 0.080065 | 0.00019481 | 0.080578 | 0.00050888 | 0.094836 | 5.2393e-05 | 9.6353e-05 | 0.00093168 | 2.7558e-09 | 0.0087292 | 2.4354e-08 | 8.3715e-09 | 0.00030941 | 4.9971e-09 | 0.11149 | 1.1995 | 8.4662 | 2.8439e-06
580 | name_0: electricity production; name_1: wind; name_2: 1-3MW turbine; name_3: onshore | kilowatt hour | CN-YN | 3.1599e-05 | 0.022465 | 1.8706e-05 | 0.022515 | 0.00013738 | 0.057816 | 1.6381e-05 | 2.7875e-05 | 0.00027442 | 3.4755e-09 | 0.0016162 | 1.0439e-08 | 1.9147e-09 | 9.6979e-05 | 1.8356e-09 | 0.0082246 | 0.31608 | 0.54567 | 5.0464e-07
581 | electricity production | photovoltaic | 3kWp slanted-roof installation | multi-Si | panel | mounted |  | kilowatt hour | CN-HE | 0.00036274 | 0.077958 | 0.00017687 | 0.078498 | 0.00056954 | 0.089037 | 7.2305e-05 | 0.00010102 | 0.00092602 | 2.1912e-09 | 0.0091631 | 2.7079e-08 | 8.7816e-09 | 0.0003147 | 4.8611e-09 | 0.1121 | 1.2008 | 0.59221 | 3.4345e-06
582 | name_0: electricity production; name_1: wind; name_2: >3MW turbine; name_3: onshore | kilowatt hour | CN-AH | 9.3243e-05 | 0.038747 | 0.00011659 | 0.038957 | 0.00040407 | 0.097288 | 6.4539e-05 | 5.902e-05 | 0.0005549 | 3.5795e-09 | 0.0032406 | 2.4753e-08 | 3.9058e-09 | 0.00018021 | 3.5996e-09 | 0.014913 | 0.51543 | 0.4879 | 1.7719e-06
583 | name_0: electricity production; name_1: oil | kilowatt hour | BG | 0.0014464 | 1.6686 | 9.3808e-05 | 1.6701 | 0.01693 | 11.5863 | 4.7136e-05 | 0.003416 | 0.035762 | 2.6688e-08 | 0.11063 | 3.2149e-07 | 3.7608e-07 | 0.0096101 | 5.4994e-07 | 0.070863 | 23.0464 | 0.98684 | 1.734e-07
584 | name_0: electricity production; name_1: wind; name_2: 1-3MW turbine; name_3: offshore | kilowatt hour | BE | 2.4216e-05 | 0.015961 | 1.215e-05 | 0.015998 | 9.9087e-05 | 0.038706 | 1.0339e-05 | 1.9798e-05 | 0.00018157 | 2.619e-09 | 0.00092527 | 6.5673e-09 | 9.9093e-10 | 6.1035e-05 | 1.2111e-09 | 0.0075408 | 0.20435 | 0.083613 | 3.7462e-07
585 | electricity production | photovoltaic | 3kWp slanted-roof installation | single-Si | panel | mounted | label-certified | kilowatt hour | CH | 0.00037719 | 0.094685 | 0.0002042 | 0.095266 | 0.00065521 | 0.09473 | 8.1283e-05 | 0.0001192 | 0.0010841 | 2.3083e-09 | 0.011095 | 2.8576e-08 | 9.4111e-09 | 0.00035599 | 5.3357e-09 | 0.10109 | 1.4562 | 0.626 | 3.4468e-06
586 | name_0: electricity production; name_1: hydro; name_2: reservoir; name_3: alpine region | kilowatt hour | CL | 0.00048046 | 0.0064841 | 3.7303e-06 | 0.0069682 | 2.8143e-05 | 0.0064201 | 1.7466e-06 | 7.5885e-06 | 8.3605e-05 | 4.1864e-10 | 0.00040821 | 1.0019e-09 | 4.6088e-10 | 2.3668e-05 | 5.2142e-10 | 1.2561 | 0.06147 | 0.028888 | 2.2471e-08
587 | electricity production | photovoltaic | 3kWp slanted-roof installation | multi-Si | panel | mounted |  | kilowatt hour | CN-BJ | 0.00036274 | 0.077958 | 0.00017687 | 0.078498 | 0.00056954 | 0.089037 | 7.2305e-05 | 0.00010102 | 0.00092602 | 2.1912e-09 | 0.0091631 | 2.7079e-08 | 8.7816e-09 | 0.0003147 | 4.8611e-09 | 0.1121 | 1.2008 | 0.59221 | 3.4345e-06
588 | name_0: electricity production; name_1: oil | kilowatt hour | SK | 0.00078083 | 0.96042 | 5.3994e-05 | 0.96126 | 0.0097443 | 6.6684 | 2.7129e-05 | 0.0019661 | 0.020584 | 1.5354e-08 | 0.063677 | 1.8503e-07 | 2.1646e-07 | 0.0055313 | 3.1652e-07 | 0.05688 | 13.2649 | 0.56804 | 9.9829e-08
589 | name_0: electricity production; name_1: oil | kilowatt hour | IE | 0.00016107 | 0.92029 | 5.2637e-05 | 0.92051 | 0.020227 | 0.52736 | 1.9169e-05 | 0.00097667 | 0.0097969 | 2.101e-09 | 0.063264 | 2.0172e-08 | 2.151e-07 | 0.0037441 | 1.3189e-07 | 0.054814 | 13.1814 | 0.5601 | 9.7553e-08
590 | name_0: electricity production; name_1: natural gas; name_2: conventional power plant | kilowatt hour | HR | 8.6385e-05 | 0.84291 | 1.821e-05 | 0.84301 | 0.00096384 | 0.018324 | 5.8364e-06 | 0.00034631 | 0.003787 | 8.378e-10 | 0.0054996 | 4.6168e-09 | 1.1917e-07 | 0.0011319 | 1.5879e-09 | 0.043061 | 13.7603 | 0.099783 | 5.0941e-08
591 | name_0: electricity production; name_1: hydro; name_2: run-of-river | kilowatt hour | IN-HP | 2.5129e-06 | 0.0044567 | 1.9473e-06 | 0.0044611 | 2.133e-05 | 0.0055549 | 1.5507e-06 | 6.1903e-06 | 6.7467e-05 | 3.9026e-10 | 0.00024181 | 9.2563e-10 | 3.5963e-10 | 2.0004e-05 | 4.2815e-10 | 0.00078232 | 0.045387 | 0.025252 | 1.8067e-08
592 | name_0: electricity production; name_1: hydro; name_2: reservoir; name_3: non-alpine region | kilowatt hour | CA-PE | 0.0069405 | 0.0064534 | 0.039004 | 0.052398 | 2.8109e-05 | 0.0064169 | 1.7474e-06 | 7.5797e-06 | 8.3517e-05 | 4.186e-10 | 0.00041102 | 1.0016e-09 | 4.6072e-10 | 2.5558e-05 | 5.2082e-10 | 1.2561 | 0.061423 | 0.0058353 | 2.2468e-08
593 | name_0: electricity production; name_1: coal; name_2: aluminium industry | kilowatt hour | UN-OCEANIA | 4.7617e-05 | 1.2159 | 4.0266e-05 | 1.216 | 0.00559 | 0.335 | 0.0025243 | 0.0013861 | 0.0097513 | 1.1942e-08 | 0.002653 | 1.1641e-07 | 2.9117e-09 | 0.0025218 | 6.6967e-09 | 0.096526 | 15.2954 | 0.66742 | 6.3503e-08
594 | name_0: electricity production; name_1: hydro; name_2: run-of-river | kilowatt hour | EE | 2.5946e-06 | 0.0042117 | 1.9364e-06 | 0.0042162 | 2.073e-05 | 0.0054671 | 1.4918e-06 | 6.0005e-06 | 6.5914e-05 | 3.8905e-10 | 0.0003436 | 9.0919e-10 | 3.6097e-10 | 1.9436e-05 | 4.1181e-10 | 0.00083038 | 0.043937 | 0.016102 | 1.7327e-08
595 | name_0: electricity production; name_1: wind; name_2: >3MW turbine; name_3: onshore | kilowatt hour | CN-BJ | 9.3243e-05 | 0.038747 | 0.00011659 | 0.038957 | 0.00040407 | 0.097288 | 6.4539e-05 | 5.902e-05 | 0.0005549 | 3.5795e-09 | 0.0032406 | 2.4753e-08 | 3.9058e-09 | 0.00018021 | 3.5996e-09 | 0.014913 | 0.51543 | 0.4879 | 1.7719e-06
596 | name_0: electricity production; name_1: hard coal; name_2: at coal mine power plant | kilowatt hour | RoW | 0.00026875 | 3.225 | 0.0004132 | 3.2257 | 0.059776 | 0.47362 | 0.0021549 | 0.0059388 | 0.061943 | 1.2206e-08 | 0.026653 | 2.1879e-07 | 4.2173e-08 | 0.017642 | 7.1218e-06 | 0.085217 | 54.7846 | 10.3987 | 1.0748e-06
597 | name_0: electricity production; name_1: oil | kilowatt hour | LT | 0.00049843 | 2.7592 | 0.0001524 | 2.7599 | 0.027182 | 1.9985 | 5.578e-05 | 0.0037831 | 0.038769 | 6.699e-09 | 0.18295 | 6.9379e-08 | 6.2203e-07 | 0.01123 | 1.9959e-07 | 0.16001 | 38.1202 | 1.6231 | 2.8514e-07
598 | name_0: electricity production; name_1: natural gas; name_2: conventional power plant | kilowatt hour | KR | 6.2782e-05 | 0.69842 | 1.8349e-05 | 0.6985 | 0.0007655 | 0.25777 | 9.3905e-06 | 0.00021328 | 0.002297 | 1.3564e-09 | 0.0016255 | 1.4285e-08 | 6.0554e-08 | 0.00085248 | 1.9704e-09 | 0.052914 | 11.0216 | 0.20288 | 1.2361e-07
599 | name_0: electricity production; name_1: wind; name_2: 1-3MW turbine; name_3: onshore | kilowatt hour | CN-FJ | 3.1599e-05 | 0.022465 | 1.8706e-05 | 0.022515 | 0.00013738 | 0.057816 | 1.6381e-05 | 2.7875e-05 | 0.00027442 | 3.4755e-09 | 0.0016162 | 1.0439e-08 | 1.9147e-09 | 9.6979e-05 | 1.8356e-09 | 0.0082246 | 0.31608 | 0.54567 | 5.0464e-07
600 | electricity production | photovoltaic | 3kWp slanted-roof installation | multi-Si | panel | mounted |  | kilowatt hour | CY | 0.00024567 | 0.052799 | 0.00011979 | 0.053165 | 0.00038573 | 0.060302 | 4.897e-05 | 6.8419e-05 | 0.00062717 | 1.484e-09 | 0.0062059 | 1.834e-08 | 5.9475e-09 | 0.00021314 | 3.2923e-09 | 0.075923 | 0.81328 | 0.40109 | 2.3261e-06
601 | name_0: electricity production; name_1: lignite | kilowatt hour | US-HICC | 4.3572e-05 | 1.2152 | 3.9329e-05 | 1.2153 | 0.0059569 | 0.35514 | 0.002718 | 0.0007546 | 0.0022689 | 1.2968e-08 | 0.0027239 | 1.1901e-07 | 2.5592e-09 | 0.00088749 | 3.3088e-08 | 0.10251 | 14.2985 | 0.43449 | 5.72e-08
602 | name_0: electricity production; name_1: wind; name_2: 1-3MW turbine; name_3: onshore | kilowatt hour | IN-KL | 2.7284e-05 | 0.019398 | 1.6152e-05 | 0.019441 | 0.00011862 | 0.049923 | 1.4144e-05 | 2.4069e-05 | 0.00023696 | 3.001e-09 | 0.0013956 | 9.0135e-09 | 1.6533e-09 | 8.3738e-05 | 1.585e-09 | 0.0071017 | 0.27293 | 0.47117 | 4.3574e-07
603 | name_0: electricity production; name_1: wind; name_2: <1MW turbine; name_3: onshore | kilowatt hour | KR | 2.33e-05 | 0.015781 | 1.2338e-05 | 0.015817 | 9.6971e-05 | 0.044816 | 1.1411e-05 | 1.8873e-05 | 0.00017565 | 3.2086e-09 | 0.00094767 | 7.2778e-09 | 9.5244e-10 | 6.0657e-05 | 1.341e-09 | 0.0076001 | 0.20595 | 0.51303 | 2.3063e-07
604 | name_0: electricity production; name_1: natural gas; name_2: combined cycle power plant | kilowatt hour | IN-GJ | 4.6473e-05 | 0.49529 | 1.1603e-05 | 0.49534 | 0.00049359 | 0.20664 | 4.6848e-06 | 0.00011572 | 0.0012388 | 1.0861e-09 | 0.0011654 | 1.052e-08 | 4.8836e-08 | 0.00053129 | 1.3493e-09 | 0.036514 | 8.9015 | 0.06423 | 3.4645e-08
605 | name_0: electricity production; name_1: wind; name_2: >3MW turbine; name_3: onshore | kilowatt hour | CH | 8.6291e-05 | 0.035925 | 0.0001079 | 0.036119 | 0.00037393 | 0.090059 | 5.9738e-05 | 5.4617e-05 | 0.00051351 | 3.313e-09 | 0.0030038 | 2.291e-08 | 3.6157e-09 | 0.00016676 | 3.3311e-09 | 0.013804 | 0.47703 | 0.45165 | 1.64e-06
606 | name_0: electricity production; name_1: hydro; name_2: reservoir; name_3: alpine region | kilowatt hour | IN-MP | 0.00048046 | 0.0064841 | 3.7303e-06 | 0.0069682 | 2.8143e-05 | 0.0064201 | 1.7466e-06 | 7.5885e-06 | 8.3605e-05 | 4.1864e-10 | 0.00040821 | 1.0019e-09 | 4.6088e-10 | 2.3668e-05 | 5.2142e-10 | 1.2561 | 0.06147 | -0.084947 | 2.2471e-08
607 | name_0: electricity production; name_1: oil | kilowatt hour | CN-JX | 0.00025877 | 1.0448 | 6.1824e-05 | 1.0451 | 0.010257 | 0.75544 | 1.9956e-05 | 0.0014303 | 0.014653 | 2.569e-09 | 0.066199 | 2.6379e-08 | 2.3406e-07 | 0.0042478 | 7.5602e-08 | 0.065896 | 14.3834 | 0.56708 | 1.0721e-07
608 | name_0: electricity production; name_1: oil | kilowatt hour | SE | 8.3119e-05 | 0.85536 | 4.802e-05 | 0.85549 | 0.0046183 | 0.49704 | 1.7538e-05 | 0.00078761 | 0.0079973 | 1.8134e-09 | 0.05765 | 1.8772e-08 | 1.9601e-07 | 0.0022797 | 3.7183e-08 | 0.042496 | 12.012 | 0.5115 | 9.0003e-08
609 | name_0: electricity production; name_1: wind; name_2: >3MW turbine; name_3: onshore | kilowatt hour | CN-NM | 9.3243e-05 | 0.038747 | 0.00011659 | 0.038957 | 0.00040407 | 0.097288 | 6.4539e-05 | 5.902e-05 | 0.0005549 | 3.5795e-09 | 0.0032406 | 2.4753e-08 | 3.9058e-09 | 0.00018021 | 3.5996e-09 | 0.014913 | 0.51543 | 0.4879 | 1.7719e-06
610 | electricity production | photovoltaic | 3kWp slanted-roof installation | single-Si | panel | mounted |  | kilowatt hour | US-RFC | 0.0003177 | 0.07942 | 0.00017136 | 0.079909 | 0.00054988 | 0.079715 | 6.8209e-05 | 0.00010004 | 0.00090976 | 1.9389e-09 | 0.0093002 | 2.3983e-08 | 7.8952e-09 | 0.00029874 | 4.5677e-09 | 0.084487 | 1.2216 | 0.52512 | 2.8916e-06
611 | name_0: electricity production; name_1: hydro; name_2: aluminium industry | kilowatt hour | RNA | 0.00040852 | 0.014135 | 0.0054491 | 0.019992 | 5.2394e-05 | 0.0075907 | 1.1631e-05 | 1.0843e-05 | 9.9967e-05 | 3.856e-10 | 0.0038865 | 1.4854e-09 | 8.7959e-10 | 2.8031e-05 | 4.5467e-10 | 0.75437 | 0.22096 | 0.034397 | 2.528e-08
612 | name_0: electricity production; name_1: hydro; name_2: run-of-river | kilowatt hour | CN-GS | 2.5129e-06 | 0.0044567 | 1.9473e-06 | 0.0044611 | 2.133e-05 | 0.0055549 | 1.5507e-06 | 6.1903e-06 | 6.7467e-05 | 3.9026e-10 | 0.00024181 | 9.2563e-10 | 3.5963e-10 | 2.0004e-05 | 4.2815e-10 | 0.00078232 | 0.045387 | 0.025252 | 1.8067e-08
613 | name_0: electricity production; name_1: natural gas; name_2: combined cycle power plant | kilowatt hour | US-SPP | 2.9255e-05 | 0.47316 | 8.9908e-06 | 0.4732 | 0.00065524 | 0.20629 | 7.2567e-06 | 0.00012486 | 0.0013144 | 1.7425e-09 | 0.0017044 | 5.6303e-09 | 6.2764e-08 | 0.00053463 | 3.5246e-09 | 0.03737 | 7.0861 | 0.065172 | 3.7008e-08
614 | name_0: electricity production; name_1: wind; name_2: >3MW turbine; name_3: onshore | kilowatt hour | CA-AB | 6.8439e-05 | 0.02844 | 8.5577e-05 | 0.028594 | 0.00029658 | 0.071408 | 4.7371e-05 | 4.332e-05 | 0.00040729 | 2.6273e-09 | 0.0023785 | 1.8168e-08 | 2.8668e-09 | 0.00013227 | 2.6421e-09 | 0.010946 | 0.37832 | 0.35811 | 1.3006e-06
615 | name_0: electricity production; name_1: natural gas; name_2: combined cycle power plant | kilowatt hour | CN-JX | 5.4327e-05 | 0.65517 | 1.3715e-05 | 0.65524 | 0.00060716 | 0.24056 | 5.6514e-06 | 0.0001507 | 0.0016171 | 1.2906e-09 | 0.0013699 | 1.2426e-08 | 5.6766e-08 | 0.00066363 | 1.612e-09 | 0.049293 | 10.3459 | 0.077804 | 4.4833e-08
616 | name_0: electricity production; name_1: wind; name_2: 1-3MW turbine; name_3: onshore | kilowatt hour | CN-SD | 3.1599e-05 | 0.022465 | 1.8706e-05 | 0.022515 | 0.00013738 | 0.057816 | 1.6381e-05 | 2.7875e-05 | 0.00027442 | 3.4755e-09 | 0.0016162 | 1.0439e-08 | 1.9147e-09 | 9.6979e-05 | 1.8356e-09 | 0.0082246 | 0.31608 | 0.54567 | 5.0464e-07
617 | name_0: electricity production; name_1: wind; name_2: >3MW turbine; name_3: onshore | kilowatt hour | FR | 6.2549e-05 | 0.026028 | 7.8213e-05 | 0.026169 | 0.00027105 | 0.065278 | 4.3301e-05 | 3.959e-05 | 0.00037223 | 2.4015e-09 | 0.0021773 | 1.6606e-08 | 2.6209e-09 | 0.00012088 | 2.4146e-09 | 0.010006 | 0.34579 | 0.32739 | 1.1888e-06
618 | name_0: electricity production; name_1: photovoltaic; name_2: 3kWp flat-roof installation; name_3: multi-Si | kilowatt hour | RoW | 0.0003354 | 0.073721 | 0.00016377 | 0.07422 | 0.0005357 | 0.088109 | 6.7855e-05 | 9.5128e-05 | 0.00087003 | 1.8766e-09 | 0.0085999 | 2.521e-08 | 8.2646e-09 | 0.00029751 | 4.6417e-09 | 0.10601 | 1.1508 | 0.55323 | 3.2323e-06
619 | name_0: electricity production; name_1: hard coal | kilowatt hour | US-NPCC | 0.00024666 | 1.186 | 7.4069e-05 | 1.1863 | 0.0065245 | 0.14569 | 0.00054949 | 0.00071691 | 0.007246 | 5.5485e-09 | 0.0062073 | 5.0221e-08 | 9.6515e-09 | 0.0020177 | 1.1856e-08 | 0.051278 | 14.9417 | 2.5913 | 3.0558e-07
620 | name_0: electricity production; name_1: hydro; name_2: pumped storage | kilowatt hour | RoW | 0.0093784 | 0.85066 | 0.023744 | 0.88379 | 0.0045884 | 0.29033 | 0.000344 | 0.0007847 | 0.007883 | 4.0084e-09 | 0.048144 | 4.6445e-08 | 6.6274e-08 | 0.0021931 | 2.4928e-08 | 0.3438 | 13.1245 | 2.0075 | 1.6569e-07
621 | name_0: electricity production; name_1: natural gas; name_2: conventional power plant | kilowatt hour | CN-SD | 6.088e-05 | 0.67726 | 1.7793e-05 | 0.67733 | 0.00074231 | 0.24996 | 9.1059e-06 | 0.00020681 | 0.0022273 | 1.3153e-09 | 0.0015762 | 1.3852e-08 | 5.8719e-08 | 0.00082665 | 1.9106e-09 | 0.05131 | 10.6876 | 0.19673 | 1.1986e-07
622 | name_0: electricity production; name_1: photovoltaic; name_2: 570kWp open ground installation; name_3: multi-Si | kilowatt hour | NL | 0.00039019 | 0.098202 | 0.00023894 | 0.098832 | 0.00062415 | 0.11632 | 6.4261e-05 | 0.00011818 | 0.0011427 | 3.3801e-09 | 0.010707 | 2.9871e-08 | 1.0268e-08 | 0.0003795 | 6.1291e-09 | 0.13675 | 1.4712 | 10.384 | 3.4881e-06
623 | name_0: electricity production; name_1: wind; name_2: >3MW turbine; name_3: onshore | kilowatt hour | CN-NX | 9.3243e-05 | 0.038747 | 0.00011659 | 0.038957 | 0.00040407 | 0.097288 | 6.4539e-05 | 5.902e-05 | 0.0005549 | 3.5795e-09 | 0.0032406 | 2.4753e-08 | 3.9058e-09 | 0.00018021 | 3.5996e-09 | 0.014913 | 0.51543 | 0.4879 | 1.7719e-06
624 | electricity production | photovoltaic | 3kWp slanted-roof installation | single-Si | panel | mounted |  | kilowatt hour | RS | 0.00033597 | 0.083986 | 0.00018122 | 0.084504 | 0.0005815 | 0.0843 | 7.2132e-05 | 0.00010579 | 0.00096208 | 2.0504e-09 | 0.0098354 | 2.5362e-08 | 8.3489e-09 | 0.00031592 | 4.8304e-09 | 0.089347 | 1.2919 | 0.55532 | 3.0579e-06
625 | name_0: electricity production; name_1: hydro; name_2: run-of-river | kilowatt hour | CN-FJ | 2.5129e-06 | 0.0044567 | 1.9473e-06 | 0.0044611 | 2.133e-05 | 0.0055549 | 1.5507e-06 | 6.1903e-06 | 6.7467e-05 | 3.9026e-10 | 0.00024181 | 9.2563e-10 | 3.5963e-10 | 2.0004e-05 | 4.2815e-10 | 0.00078232 | 0.045387 | 0.025252 | 1.8067e-08
626 | name_0: electricity production; name_1: photovoltaic; name_2: 570kWp open ground installation; name_3: multi-Si | kilowatt hour | CA-BC | 0.00030222 | 0.076062 | 0.00018507 | 0.076549 | 0.00048343 | 0.090095 | 4.9773e-05 | 9.1536e-05 | 0.0008851 | 2.618e-09 | 0.0082927 | 2.3136e-08 | 7.9529e-09 | 0.00029394 | 4.7472e-09 | 0.10592 | 1.1395 | 8.0429 | 2.7017e-06
627 | name_0: electricity production; name_1: oil | kilowatt hour | CN-XJ | 0.00027494 | 1.1101 | 6.5688e-05 | 1.1104 | 0.010898 | 0.80265 | 2.1203e-05 | 0.0015197 | 0.015569 | 2.7295e-09 | 0.070336 | 2.8028e-08 | 2.4869e-07 | 0.0045133 | 8.0327e-08 | 0.070014 | 15.2823 | 0.60252 | 1.1392e-07
628 | electricity production | photovoltaic | 3kWp facade installation | single-Si | laminated | integrated |  | kilowatt hour | RoW | 0.00048008 | 0.12089 | 0.00023692 | 0.1216 | 0.00084054 | 0.11824 | 0.00010643 | 0.00015278 | 0.0013788 | 2.4974e-09 | 0.013555 | 3.6667e-08 | 1.1987e-08 | 0.00044639 | 6.5875e-09 | 0.13438 | 1.8257 | 0.76007 | 4.269e-06
629 | name_0: electricity production; name_1: wind; name_2: >3MW turbine; name_3: onshore | kilowatt hour | BE | 6.2408e-05 | 0.025969 | 7.8036e-05 | 0.02611 | 0.00027044 | 0.06513 | 4.3204e-05 | 3.95e-05 | 0.00037139 | 2.396e-09 | 0.0021724 | 1.6569e-08 | 2.615e-09 | 0.00012061 | 2.4091e-09 | 0.0099836 | 0.345 | 0.32665 | 1.1861e-06
630 | name_0: electricity production; name_1: hydro; name_2: reservoir; name_3: non-alpine region | kilowatt hour | CA-NS | 0.0069405 | 0.0064534 | 0.039004 | 0.052398 | 2.8109e-05 | 0.0064169 | 1.7474e-06 | 7.5797e-06 | 8.3517e-05 | 4.186e-10 | 0.00041102 | 1.0016e-09 | 4.6072e-10 | 2.5558e-05 | 5.2082e-10 | 1.2561 | 0.061423 | 0.0058353 | 2.2468e-08
631 | name_0: electricity production; name_1: wind; name_2: >3MW turbine; name_3: onshore | kilowatt hour | CN-JX | 9.3243e-05 | 0.038747 | 0.00011659 | 0.038957 | 0.00040407 | 0.097288 | 6.4539e-05 | 5.902e-05 | 0.0005549 | 3.5795e-09 | 0.0032406 | 2.4753e-08 | 3.9058e-09 | 0.00018021 | 3.5996e-09 | 0.014913 | 0.51543 | 0.4879 | 1.7719e-06
632 | name_0: electricity production; name_1: photovoltaic; name_2: 570kWp open ground installation; name_3: multi-Si | kilowatt hour | CN-SA | 0.00031813 | 0.080065 | 0.00019481 | 0.080578 | 0.00050888 | 0.094836 | 5.2393e-05 | 9.6353e-05 | 0.00093168 | 2.7558e-09 | 0.0087292 | 2.4354e-08 | 8.3715e-09 | 0.00030941 | 4.9971e-09 | 0.11149 | 1.1995 | 8.4662 | 2.8439e-06
633 | name_0: electricity production; name_1: hard coal | kilowatt hour | US-FRCC | 0.00032094 | 1.1712 | 6.5251e-05 | 1.1716 | 0.0032137 | 0.12542 | 0.00053376 | 0.00058256 | 0.0057261 | 4.1477e-09 | 0.0055102 | 4.0495e-08 | 8.6188e-09 | 0.0014685 | 8.2078e-09 | 0.084677 | 14.6134 | 2.432 | 1.6206e-07
634 | name_0: electricity production; name_1: wind; name_2: 1-3MW turbine; name_3: offshore | kilowatt hour | IE | 2.4216e-05 | 0.015961 | 1.215e-05 | 0.015998 | 9.9087e-05 | 0.038706 | 1.0339e-05 | 1.9798e-05 | 0.00018157 | 2.619e-09 | 0.00092527 | 6.5673e-09 | 9.9093e-10 | 6.1035e-05 | 1.2111e-09 | 0.0075408 | 0.20435 | 0.083613 | 3.7462e-07
635 | name_0: electricity production; name_1: nuclear; name_2: aluminium industry | kilowatt hour | IAI Area, Russia & RER w/o EU27 & EFTA | 2.7863e-05 | 0.015616 | 3.7532e-05 | 0.015681 | 8.8528e-05 | 0.026103 | 1.0412e-05 | 6.274e-05 | 0.0002082 | 6.0311e-10 | 0.96879 | 3.9022e-09 | 5.9334e-08 | 5.7959e-05 | 2.9403e-09 | 0.13452 | 14.4731 | 0.085426 | 5.375e-08
636 | name_0: electricity production; name_1: hydro; name_2: reservoir; name_3: alpine region | kilowatt hour | IN-GJ | 0.00048046 | 0.0064841 | 3.7303e-06 | 0.0069682 | 2.8143e-05 | 0.0064201 | 1.7466e-06 | 7.5885e-06 | 8.3605e-05 | 4.1864e-10 | 0.00040821 | 1.0019e-09 | 4.6088e-10 | 2.3668e-05 | 5.2142e-10 | 1.2561 | 0.06147 | -0.67946 | 2.2471e-08
637 | name_0: electricity production; name_1: nuclear; name_2: pressure water reactor | kilowatt hour | ES | 2.3954e-05 | 0.012108 | 2.8903e-05 | 0.012161 | 7.0949e-05 | 0.024101 | 8.472e-06 | 5.6636e-05 | 0.00017772 | 5.6284e-10 | 0.72616 | 3.5502e-09 | 5.5751e-08 | 4.89e-05 | 2.7064e-09 | 0.13473 | 13.4109 | 0.076388 | 5.0675e-08
638 | name_0: electricity production; name_1: photovoltaic; name_2: 570kWp open ground installation; name_3: multi-Si | kilowatt hour | AU | 0.00024921 | 0.06272 | 0.00015261 | 0.063122 | 0.00039863 | 0.074291 | 4.1043e-05 | 7.5479e-05 | 0.00072984 | 2.1588e-09 | 0.0068381 | 1.9078e-08 | 6.5579e-09 | 0.00024238 | 3.9145e-09 | 0.08734 | 0.93966 | 6.6321 | 2.2278e-06
639 | name_0: electricity production; name_1: wind; name_2: 1-3MW turbine; name_3: onshore | kilowatt hour | CN-GZ | 3.1599e-05 | 0.022465 | 1.8706e-05 | 0.022515 | 0.00013738 | 0.057816 | 1.6381e-05 | 2.7875e-05 | 0.00027442 | 3.4755e-09 | 0.0016162 | 1.0439e-08 | 1.9147e-09 | 9.6979e-05 | 1.8356e-09 | 0.0082246 | 0.31608 | 0.54567 | 5.0464e-07
640 | name_0: electricity production; name_1: natural gas; name_2: conventional power plant | kilowatt hour | CN-HA | 5.9089e-05 | 0.65734 | 1.7269e-05 | 0.65741 | 0.00072047 | 0.24261 | 8.8381e-06 | 0.00020073 | 0.0021618 | 1.2766e-09 | 0.0015298 | 1.3444e-08 | 5.6992e-08 | 0.00080234 | 1.8545e-09 | 0.049801 | 10.3733 | 0.19095 | 1.1634e-07
641 | name_0: electricity production; name_1: hydro; name_2: run-of-river | kilowatt hour | CN-NM | 2.5129e-06 | 0.0044567 | 1.9473e-06 | 0.0044611 | 2.133e-05 | 0.0055549 | 1.5507e-06 | 6.1903e-06 | 6.7467e-05 | 3.9026e-10 | 0.00024181 | 9.2563e-10 | 3.5963e-10 | 2.0004e-05 | 4.2815e-10 | 0.00078232 | 0.045387 | 0.025252 | 1.8067e-08
642 | name_0: electricity production; name_1: hydro; name_2: run-of-river | kilowatt hour | RoW | 2.5129e-06 | 0.0044567 | 1.9473e-06 | 0.0044611 | 2.133e-05 | 0.0055549 | 1.5507e-06 | 6.1903e-06 | 6.7467e-05 | 3.9026e-10 | 0.00024181 | 9.2563e-10 | 3.5963e-10 | 2.0004e-05 | 4.2815e-10 | 0.00078232 | 0.045387 | 0.025252 | 1.8067e-08
643 | name_0: electricity production; name_1: natural gas; name_2: combined cycle power plant | kilowatt hour | CA-ON | 2.9722e-05 | 0.44159 | 7.9536e-06 | 0.44163 | 0.0010086 | 0.014955 | 1.0359e-05 | 0.00018546 | 0.0020108 | 6.4582e-10 | 0.00050837 | 2.7642e-09 | 6.7047e-08 | 0.00068042 | 4.6732e-09 | 0.033796 | 6.9976 | 0.062774 | 3.6259e-08
644 | name_0: electricity production; name_1: hard coal | kilowatt hour | CN-HN | 0.0001356 | 1.2876 | 3.5303e-05 | 1.2878 | 0.0066878 | 0.2767 | 0.00023516 | 0.0014485 | 0.015454 | 8.9661e-09 | 0.0028088 | 1.1278e-07 | 5.2594e-09 | 0.0039839 | 9.2706e-08 | 0.13057 | 15.3232 | 3.8146 | 9.3643e-08
645 | name_0: electricity production; name_1: wind; name_2: >3MW turbine; name_3: onshore | kilowatt hour | CN-XJ | 9.3243e-05 | 0.038747 | 0.00011659 | 0.038957 | 0.00040407 | 0.097288 | 6.4539e-05 | 5.902e-05 | 0.0005549 | 3.5795e-09 | 0.0032406 | 2.4753e-08 | 3.9058e-09 | 0.00018021 | 3.5996e-09 | 0.014913 | 0.51543 | 0.4879 | 1.7719e-06
646 | name_0: electricity production; name_1: wind; name_2: <1MW turbine; name_3: onshore | kilowatt hour | PE | 3.0991e-05 | 0.02099 | 1.641e-05 | 0.021038 | 0.00012898 | 0.059609 | 1.5177e-05 | 2.5103e-05 | 0.00023363 | 4.2677e-09 | 0.0012605 | 9.6801e-09 | 1.2668e-09 | 8.068e-05 | 1.7837e-09 | 0.010109 | 0.27394 | 0.68238 | 3.0675e-07
647 | name_0: electricity production; name_1: hard coal | kilowatt hour | FI | 0.0001871 | 1.0514 | 0.00011805 | 1.0517 | 0.0037139 | 0.15349 | 0.00052504 | 0.00070201 | 0.0069986 | 2.6184e-09 | 0.011478 | 8.4657e-08 | 1.3691e-08 | 0.0018018 | 8.1836e-09 | 0.077594 | 15.4818 | 2.3838 | 1.2784e-07
648 | name_0: electricity production; name_1: natural gas; name_2: combined cycle power plant | kilowatt hour | CN-XJ | 5.7723e-05 | 0.69612 | 1.4572e-05 | 0.69619 | 0.00064511 | 0.25559 | 6.0046e-06 | 0.00016012 | 0.0017182 | 1.3713e-09 | 0.0014556 | 1.3203e-08 | 6.0314e-08 | 0.00070511 | 1.7128e-09 | 0.052373 | 10.9925 | 0.082666 | 4.7635e-08
649 | name_0: electricity production; name_1: wind; name_2: 1-3MW turbine; name_3: offshore | kilowatt hour | DK | 2.4216e-05 | 0.015961 | 1.215e-05 | 0.015998 | 9.9087e-05 | 0.038706 | 1.0339e-05 | 1.9798e-05 | 0.00018157 | 2.619e-09 | 0.00092527 | 6.5673e-09 | 9.9093e-10 | 6.1035e-05 | 1.2111e-09 | 0.0075408 | 0.20435 | 0.083613 | 3.7462e-07
650 | name_0: electricity production; name_1: deep geothermal | kilowatt hour | HU | 0.00011689 | 0.076901 | 0.00011448 | 0.077133 | 0.00038331 | 0.089627 | 3.8105e-05 | 7.5353e-05 | 0.00077575 | 3.2621e-09 | 0.012867 | 1.2124e-08 | 3.3121e-09 | 0.00022594 | 3.6643e-09 | 0.024236 | 1.1588 | 0.34342 | 2.1979e-07
651 | name_0: electricity production; name_1: oil | kilowatt hour | RoW | 7.0229e-05 | 0.92005 | 3.0949e-05 | 0.92016 | 0.008887 | 0.6718 | 1.1257e-05 | 0.001271 | 0.013008 | 2.0711e-09 | 0.054398 | 2.1294e-08 | 1.8862e-07 | 0.0037287 | 6.5576e-08 | 0.058598 | 11.4779 | 0.41925 | 8.1423e-08
652 | name_0: electricity production; name_1: natural gas; name_2: combined cycle power plant | kilowatt hour | CN-JL | 7.3885e-05 | 0.89103 | 1.8652e-05 | 0.89112 | 0.00082574 | 0.32716 | 7.6859e-06 | 0.00020496 | 0.0021993 | 1.7552e-09 | 0.0018631 | 1.69e-08 | 7.7201e-08 | 0.00090254 | 2.1923e-09 | 0.067038 | 14.0704 | 0.10581 | 6.0973e-08
653 | name_0: electricity production; name_1: nuclear; name_2: aluminium industry | kilowatt hour | RNA | 2.4738e-05 | 0.012339 | 2.9131e-05 | 0.012393 | 7.214e-05 | 0.024492 | 8.6006e-06 | 5.7803e-05 | 0.00018124 | 5.6463e-10 | 0.88113 | 3.6064e-09 | 5.6287e-08 | 4.9812e-05 | 2.7647e-09 | 0.1317 | 13.6963 | 0.078835 | 5.0861e-08
654 | electricity production | photovoltaic | 3kWp slanted-roof installation | single-Si | panel | mounted |  | kilowatt hour | CA-YK | 0.00034514 | 0.086279 | 0.00018616 | 0.08681 | 0.00059737 | 0.0866 | 7.41e-05 | 0.00010867 | 0.00098833 | 2.1064e-09 | 0.010103 | 2.6054e-08 | 8.5771e-09 | 0.00032454 | 4.9622e-09 | 0.091784 | 1.3271 | 0.57047 | 3.1413e-06
655 | electricity production | photovoltaic | 3kWp slanted-roof installation | multi-Si | panel | mounted |  | kilowatt hour | IE | 0.00036273 | 0.077957 | 0.00017687 | 0.078496 | 0.00056953 | 0.089036 | 7.2305e-05 | 0.00010102 | 0.000926 | 2.1912e-09 | 0.0091634 | 2.7078e-08 | 8.781e-09 | 0.0003147 | 4.861e-09 | 0.1121 | 1.2008 | 0.59221 | 3.4345e-06
656 | name_0: electricity production; name_1: nuclear; name_2: pressure water reactor | kilowatt hour | JP | 2.3969e-05 | 0.01217 | 2.8936e-05 | 0.012223 | 7.1168e-05 | 0.024116 | 8.4635e-06 | 5.669e-05 | 0.00017821 | 5.6312e-10 | 0.72613 | 3.5503e-09 | 5.575e-08 | 4.9077e-05 | 2.7105e-09 | 0.13281 | 13.4112 | 0.076053 | 5.0677e-08
657 | name_0: electricity production; name_1: hydro; name_2: run-of-river | kilowatt hour | CA-NS | 2.5129e-06 | 0.0044567 | 1.9473e-06 | 0.0044611 | 2.133e-05 | 0.0055549 | 1.5507e-06 | 6.1903e-06 | 6.7467e-05 | 3.9026e-10 | 0.00024181 | 9.2563e-10 | 3.5963e-10 | 2.0004e-05 | 4.2815e-10 | 0.00078232 | 0.045387 | 0.025252 | 1.8067e-08
658 | name_0: electricity production; name_1: natural gas; name_2: conventional power plant | kilowatt hour | TW | 4.4645e-05 | 0.49665 | 1.3048e-05 | 0.49671 | 0.00054436 | 0.18331 | 6.6777e-06 | 0.00015166 | 0.0016334 | 9.6452e-10 | 0.0011559 | 1.0158e-08 | 4.3061e-08 | 0.00060621 | 1.4011e-09 | 0.037627 | 7.8376 | 0.14427 | 8.7899e-08
659 | name_0: electricity production; name_1: hydro; name_2: reservoir; name_3: alpine region | kilowatt hour | US-RFC | 0.00048046 | 0.0064841 | 3.7303e-06 | 0.0069682 | 2.8143e-05 | 0.0064201 | 1.7466e-06 | 7.5885e-06 | 8.3605e-05 | 4.1864e-10 | 0.00040821 | 1.0019e-09 | 4.6088e-10 | 2.3668e-05 | 5.2142e-10 | 1.2561 | 0.06147 | 0.028888 | 2.2471e-08
660 | name_0: electricity production; name_1: hydro; name_2: run-of-river | kilowatt hour | CA-BC | 2.5129e-06 | 0.0044567 | 1.9473e-06 | 0.0044611 | 2.133e-05 | 0.0055549 | 1.5507e-06 | 6.1903e-06 | 6.7467e-05 | 3.9026e-10 | 0.00024181 | 9.2563e-10 | 3.5963e-10 | 2.0004e-05 | 4.2815e-10 | 0.00078232 | 0.045387 | 0.025252 | 1.8067e-08
661 | name_0: electricity production; name_1: hard coal | kilowatt hour | CN-TJ | 0.000135 | 1.2503 | 3.4311e-05 | 1.2505 | 0.0061102 | 0.26884 | 0.00022829 | 0.0014065 | 0.015007 | 8.7102e-09 | 0.0027308 | 1.0949e-07 | 5.1141e-09 | 0.0038447 | 8.9679e-08 | 0.12679 | 14.8736 | 3.7031 | 9.1693e-08
662 | name_0: electricity production; name_1: hydro; name_2: run-of-river | kilowatt hour | CN-XZ | 2.5129e-06 | 0.0044567 | 1.9473e-06 | 0.0044611 | 2.133e-05 | 0.0055549 | 1.5507e-06 | 6.1903e-06 | 6.7467e-05 | 3.9026e-10 | 0.00024181 | 9.2563e-10 | 3.5963e-10 | 2.0004e-05 | 4.2815e-10 | 0.00078232 | 0.045387 | 0.025252 | 1.8067e-08
663 | electricity production | photovoltaic | 3kWp slanted-roof installation | multi-Si | panel | mounted |  | kilowatt hour | LV | 0.00036273 | 0.077957 | 0.00017687 | 0.078496 | 0.00056953 | 0.089036 | 7.2305e-05 | 0.00010102 | 0.000926 | 2.1912e-09 | 0.0091634 | 2.7078e-08 | 8.781e-09 | 0.0003147 | 4.861e-09 | 0.1121 | 1.2008 | 0.59221 | 3.4345e-06
664 | name_0: electricity production; name_1: natural gas; name_2: combined cycle power plant | kilowatt hour | CA-SK | 2.9722e-05 | 0.44159 | 7.9536e-06 | 0.44163 | 0.0010086 | 0.014955 | 1.0359e-05 | 0.00018546 | 0.0020108 | 6.4582e-10 | 0.00050837 | 2.7642e-09 | 6.7047e-08 | 0.00068042 | 4.6732e-09 | 0.033796 | 6.9976 | 0.062774 | 3.6259e-08
665 | electricity production | photovoltaic | 3kWp slanted-roof installation | single-Si | panel | mounted |  | kilowatt hour | CN-SH | 0.00035816 | 0.089534 | 0.00019319 | 0.090086 | 0.00061991 | 0.089868 | 7.6896e-05 | 0.00011278 | 0.0010256 | 2.1859e-09 | 0.010485 | 2.7037e-08 | 8.9007e-09 | 0.00033679 | 5.1495e-09 | 0.095247 | 1.3772 | 0.59199 | 3.2599e-06
666 | name_0: electricity production; name_1: coal; name_2: aluminium industry | kilowatt hour | RNA | 0.00015016 | 1.2191 | 5.6127e-05 | 1.2193 | 0.0046631 | 0.25297 | 0.001756 | 0.00086868 | 0.0059418 | 9.0883e-09 | 0.004386 | 8.9637e-08 | 5.8593e-09 | 0.0016133 | 2.1481e-08 | 0.093523 | 15.5789 | 1.5356 | 1.1399e-07
667 | name_0: electricity production; name_1: hard coal | kilowatt hour | EE | 0.00014428 | 1.156 | 0.00013069 | 1.1563 | 0.011946 | 0.34914 | 0.00059525 | 0.0017157 | 0.018013 | 8.8933e-09 | 0.013002 | 1.6897e-07 | 1.5826e-08 | 0.0047994 | 1.5e-08 | 0.085401 | 17.1755 | 2.7254 | 1.3863e-07
668 | electricity production | photovoltaic | 3kWp slanted-roof installation | multi-Si | panel | mounted |  | kilowatt hour | CN-GS | 0.00029557 | 0.063524 | 0.00014412 | 0.063964 | 0.00046408 | 0.072551 | 5.8917e-05 | 8.2317e-05 | 0.00075456 | 1.7855e-09 | 0.0074665 | 2.2065e-08 | 7.1556e-09 | 0.00025643 | 3.9611e-09 | 0.091344 | 0.97847 | 0.48256 | 2.7986e-06
669 | name_0: electricity production; name_1: hard coal | kilowatt hour | CN-AH | 0.00013248 | 1.0986 | 3.0114e-05 | 1.0987 | 0.0053236 | 0.23555 | 0.00019922 | 0.0012371 | 0.013202 | 7.6274e-09 | 0.0024007 | 9.5592e-08 | 4.4996e-09 | 0.0033777 | 7.823e-08 | 0.11082 | 12.9714 | 3.2315 | 8.3441e-08
670 | name_0: electricity production; name_1: natural gas; name_2: combined cycle power plant | kilowatt hour | CN-GX | 5.5974e-05 | 0.67502 | 1.413e-05 | 0.67509 | 0.00062556 | 0.24785 | 5.8226e-06 | 0.00015527 | 0.0016661 | 1.3297e-09 | 0.0014115 | 1.2803e-08 | 5.8486e-08 | 0.00068374 | 1.6609e-09 | 0.050786 | 10.6594 | 0.080161 | 4.6192e-08
671 | name_0: electricity production; name_1: deep geothermal | kilowatt hour | CN-SH | 0.00011689 | 0.076901 | 0.00011448 | 0.077133 | 0.00038331 | 0.089627 | 3.8105e-05 | 7.5353e-05 | 0.00077575 | 3.2621e-09 | 0.012867 | 1.2124e-08 | 3.3121e-09 | 0.00022594 | 3.6643e-09 | 0.024236 | 1.1588 | 0.34342 | 2.1979e-07
672 | name_0: electricity production; name_1: deep geothermal | kilowatt hour | RU | 0.00011689 | 0.076901 | 0.00011448 | 0.077133 | 0.00038331 | 0.089627 | 3.8105e-05 | 7.5353e-05 | 0.00077575 | 3.2621e-09 | 0.012867 | 1.2124e-08 | 3.3121e-09 | 0.00022594 | 3.6643e-09 | 0.024236 | 1.1588 | 0.34342 | 2.1979e-07
673 | name_0: electricity production; name_1: hydro; name_2: run-of-river | kilowatt hour | CA-YK | 2.5129e-06 | 0.0044567 | 1.9473e-06 | 0.0044611 | 2.133e-05 | 0.0055549 | 1.5507e-06 | 6.1903e-06 | 6.7467e-05 | 3.9026e-10 | 0.00024181 | 9.2563e-10 | 3.5963e-10 | 2.0004e-05 | 4.2815e-10 | 0.00078232 | 0.045387 | 0.025252 | 1.8067e-08
674 | name_0: electricity production; name_1: deep geothermal | kilowatt hour | CL | 0.00011689 | 0.076901 | 0.00011448 | 0.077133 | 0.00038331 | 0.089627 | 3.8105e-05 | 7.5353e-05 | 0.00077575 | 3.2621e-09 | 0.012867 | 1.2124e-08 | 3.3121e-09 | 0.00022594 | 3.6643e-09 | 0.024236 | 1.1588 | 0.34342 | 2.1979e-07
675 | electricity production | photovoltaic | 3kWp slanted-roof installation | multi-Si | panel | mounted |  | kilowatt hour | IN-HR | 0.00028446 | 0.061136 | 0.0001387 | 0.061559 | 0.00044664 | 0.069824 | 5.6702e-05 | 7.9222e-05 | 0.00072619 | 1.7184e-09 | 0.0071858 | 2.1235e-08 | 6.8866e-09 | 0.00024679 | 3.8122e-09 | 0.08791 | 0.94169 | 0.46442 | 2.6933e-06
676 | name_0: electricity production; name_1: wind; name_2: 1-3MW turbine; name_3: onshore | kilowatt hour | SK | 2.1559e-05 | 0.015365 | 1.276e-05 | 0.015399 | 9.3725e-05 | 0.039466 | 1.1183e-05 | 1.9018e-05 | 0.00018724 | 2.3719e-09 | 0.0011063 | 7.1244e-09 | 1.3073e-09 | 6.6165e-05 | 1.2524e-09 | 0.0056143 | 0.21571 | 0.37246 | 3.444e-07
677 | name_0: electricity production; name_1: hard coal | kilowatt hour | IT | 0.00016893 | 1.1025 | 0.00012416 | 1.1027 | 0.0081427 | 0.17388 | 0.00055136 | 0.0012442 | 0.012979 | 3.1871e-09 | 0.012131 | 1.0582e-07 | 1.4547e-08 | 0.0034005 | 1.2143e-08 | 0.082434 | 16.2584 | 2.5048 | 1.3767e-07
678 | name_0: electricity production; name_1: photovoltaic; name_2: 570kWp open ground installation; name_3: multi-Si | kilowatt hour | AT | 0.000383 | 0.096392 | 0.00023454 | 0.09701 | 0.00061265 | 0.11418 | 6.3077e-05 | 0.000116 | 0.0011217 | 3.3178e-09 | 0.010509 | 2.932e-08 | 1.0079e-08 | 0.0003725 | 6.0161e-09 | 0.13423 | 1.4441 | 10.1926 | 3.4238e-06
679 | name_0: electricity production; name_1: oil | kilowatt hour | IR | 0.00031535 | 1.2732 | 7.534e-05 | 1.2736 | 0.012499 | 0.9206 | 2.4319e-05 | 0.0017431 | 0.017857 | 3.1306e-09 | 0.080672 | 3.2147e-08 | 2.8524e-07 | 0.0051765 | 9.2131e-08 | 0.072411 | 17.5281 | 0.69106 | 1.3066e-07
680 | name_0: electricity production; name_1: hydro; name_2: run-of-river | kilowatt hour | FI | 2.5946e-06 | 0.0042117 | 1.9364e-06 | 0.0042162 | 2.073e-05 | 0.0054671 | 1.4918e-06 | 6.0005e-06 | 6.5914e-05 | 3.8905e-10 | 0.0003436 | 9.0919e-10 | 3.6097e-10 | 1.9436e-05 | 4.1181e-10 | 0.00083038 | 0.043937 | 0.016102 | 1.7327e-08
681 | name_0: electricity production; name_1: photovoltaic; name_2: 570kWp open ground installation; name_3: multi-Si | kilowatt hour | CN-JL | 0.00031813 | 0.080065 | 0.00019481 | 0.080578 | 0.00050888 | 0.094836 | 5.2393e-05 | 9.6353e-05 | 0.00093168 | 2.7558e-09 | 0.0087292 | 2.4354e-08 | 8.3715e-09 | 0.00030941 | 4.9971e-09 | 0.11149 | 1.1995 | 8.4662 | 2.8439e-06
682 | name_0: electricity production; name_1: natural gas; name_2: combined cycle power plant | kilowatt hour | AT | 0.00012295 | 0.51474 | 1.7043e-05 | 0.51488 | 0.00073161 | 0.017174 | 5.1454e-06 | 0.0001644 | 0.001794 | 7.8077e-10 | 0.00095941 | 3.2797e-09 | 1.2487e-07 | 0.00069105 | 1.5164e-09 | 0.029183 | 8.3643 | 0.073442 | 4.5833e-08
683 | name_0: electricity production; name_1: photovoltaic; name_2: 570kWp open ground installation; name_3: multi-Si | kilowatt hour | CA-QC | 0.00030222 | 0.076062 | 0.00018507 | 0.076549 | 0.00048343 | 0.090095 | 4.9773e-05 | 9.1536e-05 | 0.0008851 | 2.618e-09 | 0.0082927 | 2.3136e-08 | 7.9529e-09 | 0.00029394 | 4.7472e-09 | 0.10592 | 1.1395 | 8.0429 | 2.7017e-06
684 | name_0: electricity production; name_1: oil | kilowatt hour | IN-KA | 0.00029533 | 0.73294 | 5.3272e-05 | 0.73329 | 0.012731 | 0.94412 | 1.7962e-05 | 0.001797 | 0.01836 | 2.7826e-09 | 0.056219 | 2.9545e-08 | 1.9869e-07 | 0.0051931 | 9.5969e-08 | 0.079297 | 12.2227 | 0.49568 | 1.0596e-07
685 | name_0: electricity production; name_1: oil | kilowatt hour | NL | 8.4036e-05 | 0.797 | 4.5946e-05 | 0.79713 | 0.0028928 | 0.24993 | 1.6781e-05 | 0.0008825 | 0.0088489 | 1.6488e-09 | 0.055159 | 1.3202e-08 | 1.8754e-07 | 0.0024213 | 1.9768e-08 | 0.046972 | 11.4931 | 0.48941 | 8.6114e-08
686 | name_0: electricity production; name_1: wind; name_2: 1-3MW turbine; name_3: onshore | kilowatt hour | CA-BC | 2.3647e-05 | 0.016812 | 1.3999e-05 | 0.016849 | 0.00010281 | 0.043266 | 1.2258e-05 | 2.086e-05 | 0.00020536 | 2.6009e-09 | 0.0012095 | 7.8117e-09 | 1.4328e-09 | 7.2573e-05 | 1.3737e-09 | 0.0061548 | 0.23654 | 0.40835 | 3.7765e-07
687 | name_0: electricity production; name_1: nuclear; name_2: pressure water reactor | kilowatt hour | DE | 2.7731e-05 | 0.011082 | 2.6953e-05 | 0.011137 | 6.4286e-05 | 0.022165 | 8.5848e-06 | 5.1299e-05 | 0.0001656 | 5.4284e-10 | 0.59418 | 3.2814e-09 | 4.9558e-08 | 4.4086e-05 | 2.4356e-09 | 0.1339 | 12.0781 | 0.076509 | 4.935e-08
688 | name_0: electricity production; name_1: hydro; name_2: reservoir; name_3: tropical region | kilowatt hour | BR | 0.046244 | 0.0064534 | 0.028504 | 0.081202 | 2.8109e-05 | 0.0064169 | 1.7474e-06 | 7.5797e-06 | 8.3517e-05 | 4.186e-10 | 0.00041102 | 1.0016e-09 | 4.6072e-10 | 3.7234e-05 | 5.2082e-10 | 1.2561 | 0.061423 | 0.015725 | 2.2468e-08
689 | name_0: electricity production; name_1: natural gas; name_2: combined cycle power plant | kilowatt hour | IN-GA | 4.818e-05 | 0.51349 | 1.2029e-05 | 0.51355 | 0.00051173 | 0.21424 | 4.8569e-06 | 0.00011997 | 0.0012843 | 1.126e-09 | 0.0012082 | 1.0907e-08 | 5.0631e-08 | 0.00055081 | 1.3989e-09 | 0.037856 | 9.2286 | 0.06659 | 3.5918e-08
690 | name_0: electricity production; name_1: hydro; name_2: reservoir; name_3: alpine region | kilowatt hour | IN-KA | 0.00048046 | 0.0064841 | 3.7303e-06 | 0.0069682 | 2.8143e-05 | 0.0064201 | 1.7466e-06 | 7.5885e-06 | 8.3605e-05 | 4.1864e-10 | 0.00040821 | 1.0019e-09 | 4.6088e-10 | 2.3668e-05 | 5.2142e-10 | 1.2561 | 0.06147 | 0.011657 | 2.2471e-08
691 | name_0: electricity production; name_1: natural gas; name_2: combined cycle power plant | kilowatt hour | CN-YN | 8.031e-05 | 0.96851 | 2.0274e-05 | 0.96861 | 0.00089755 | 0.35561 | 8.3542e-06 | 0.00022278 | 0.0023905 | 1.9078e-09 | 0.0020251 | 1.8369e-08 | 8.3914e-08 | 0.00098102 | 2.383e-09 | 0.072867 | 15.2939 | 0.11501 | 6.6275e-08
692 | name_0: electricity production; name_1: nuclear; name_2: boiling water reactor | kilowatt hour | FI | 2.624e-05 | 0.012621 | 2.9487e-05 | 0.012676 | 7.3871e-05 | 0.025215 | 8.8751e-06 | 5.9942e-05 | 0.0001868 | 5.6736e-10 | 1.1849 | 3.7151e-09 | 5.7341e-08 | 5.1112e-05 | 2.8678e-09 | 0.13619 | 14.2549 | 0.084536 | 5.1213e-08
693 | name_0: electricity production; name_1: wind; name_2: <1MW turbine; name_3: onshore | kilowatt hour | HU | 1.8912e-05 | 0.012841 | 1.0011e-05 | 0.01287 | 7.8701e-05 | 0.036393 | 9.2672e-06 | 1.5318e-05 | 0.00014257 | 2.605e-09 | 0.00077221 | 5.9091e-09 | 7.7376e-10 | 4.923e-05 | 1.0884e-09 | 0.0061715 | 0.1672 | 0.41657 | 1.8724e-07
694 | name_0: electricity production; name_1: wind; name_2: >3MW turbine; name_3: onshore | kilowatt hour | BR | 6.1968e-05 | 0.025751 | 7.7486e-05 | 0.02589 | 0.00026854 | 0.064656 | 4.2892e-05 | 3.9224e-05 | 0.00036878 | 2.3789e-09 | 0.0021536 | 1.645e-08 | 2.5958e-09 | 0.00011977 | 2.3923e-09 | 0.009911 | 0.34255 | 0.32425 | 1.1776e-06
695 | name_0: electricity production; name_1: hard coal | kilowatt hour | TR | 0.00034805 | 1.1216 | 9.4652e-05 | 1.122 | 0.0060798 | 0.24109 | 0.00058597 | 0.0015588 | 0.0162 | 7.4501e-09 | 0.0087974 | 9.6189e-08 | 1.0939e-08 | 0.0040167 | 8.5568e-09 | 0.081601 | 15.5687 | 2.4731 | 1.1588e-07
696 | name_0: electricity production; name_1: wind; name_2: 1-3MW turbine; name_3: onshore | kilowatt hour | CN-TJ | 3.1599e-05 | 0.022465 | 1.8706e-05 | 0.022515 | 0.00013738 | 0.057816 | 1.6381e-05 | 2.7875e-05 | 0.00027442 | 3.4755e-09 | 0.0016162 | 1.0439e-08 | 1.9147e-09 | 9.6979e-05 | 1.8356e-09 | 0.0082246 | 0.31608 | 0.54567 | 5.0464e-07
697 | name_0: electricity production; name_1: natural gas; name_2: combined cycle power plant | kilowatt hour | IT | 8.1851e-05 | 0.47009 | 1.4931e-05 | 0.47019 | 0.00053774 | 0.017148 | 4.8764e-06 | 0.00014123 | 0.001542 | 6.9976e-10 | 0.0010442 | 3.0057e-09 | 9.8496e-08 | 0.00054874 | 1.2729e-09 | 0.029205 | 7.2266 | 0.072859 | 4.1137e-08
698 | electricity production | photovoltaic | 3kWp slanted-roof installation | single-Si | panel | mounted |  | kilowatt hour | TH | 0.0002943 | 0.073571 | 0.00015874 | 0.074024 | 0.00050938 | 0.073845 | 6.3186e-05 | 9.2668e-05 | 0.00084276 | 1.7961e-09 | 0.0086153 | 2.2217e-08 | 7.3138e-09 | 0.00027674 | 4.2314e-09 | 0.078265 | 1.1317 | 0.48644 | 2.6787e-06
699 | name_0: electricity production; name_1: wind; name_2: <1MW turbine; name_3: onshore | kilowatt hour | FR | 2.2181e-05 | 0.015061 | 1.1742e-05 | 0.015095 | 9.2306e-05 | 0.042684 | 1.0869e-05 | 1.7966e-05 | 0.00016721 | 3.0554e-09 | 0.0009057 | 6.9305e-09 | 9.0751e-10 | 5.774e-05 | 1.2766e-09 | 0.0072384 | 0.19611 | 0.48858 | 2.1961e-07
700 | name_0: electricity production; name_1: wind; name_2: >3MW turbine; name_3: onshore | kilowatt hour | GB | 5.3823e-05 | 0.022397 | 6.7301e-05 | 0.022518 | 0.00023324 | 0.056171 | 3.726e-05 | 3.4066e-05 | 0.0003203 | 2.0664e-09 | 0.0018736 | 1.429e-08 | 2.2553e-09 | 0.00010402 | 2.0777e-09 | 0.0086102 | 0.29755 | 0.28171 | 1.0229e-06
701 | name_0: electricity production; name_1: natural gas; name_2: combined cycle power plant | kilowatt hour | US-RFC | 2.7486e-05 | 0.44457 | 8.4474e-06 | 0.4446 | 0.00061563 | 0.19382 | 6.8181e-06 | 0.00011732 | 0.001235 | 1.6372e-09 | 0.0016014 | 5.29e-09 | 5.897e-08 | 0.00050232 | 3.3115e-09 | 0.035111 | 6.6578 | 0.061233 | 3.4771e-08
702 | name_0: electricity production; name_1: wind; name_2: <1MW turbine; name_3: onshore | kilowatt hour | CN-CQ | 3.2436e-05 | 0.021969 | 1.7175e-05 | 0.022019 | 0.000135 | 0.06239 | 1.5885e-05 | 2.6273e-05 | 0.00024453 | 4.4668e-09 | 0.0013193 | 1.0132e-08 | 1.3259e-09 | 8.4443e-05 | 1.8669e-09 | 0.01058 | 0.28671 | 0.71421 | 3.2106e-07
703 | name_0: electricity production; name_1: nuclear; name_2: pressure water reactor | kilowatt hour | HU | 2.3954e-05 | 0.012108 | 2.8903e-05 | 0.012161 | 7.0949e-05 | 0.024101 | 8.472e-06 | 5.6636e-05 | 0.00017772 | 5.6284e-10 | 0.72616 | 3.5502e-09 | 5.5751e-08 | 4.89e-05 | 2.7064e-09 | 0.13473 | 13.4109 | 0.076388 | 5.0675e-08
704 | name_0: electricity production; name_1: hydro; name_2: reservoir; name_3: alpine region | kilowatt hour | NO | 0.00048036 | 0.0059396 | 3.3475e-06 | 0.0064233 | 2.5712e-05 | 0.0061994 | 1.8104e-06 | 6.9598e-06 | 7.7333e-05 | 4.1572e-10 | 0.00060889 | 9.7587e-10 | 4.491e-10 | 2.165e-05 | 4.7848e-10 | 1.2562 | 0.058107 | 0.031788 | 2.2292e-08
705 | name_0: electricity production; name_1: wind; name_2: 1-3MW turbine; name_3: onshore | kilowatt hour | JP | 2.3303e-05 | 0.016567 | 1.3795e-05 | 0.016604 | 0.00010131 | 0.042637 | 1.208e-05 | 2.0557e-05 | 0.00020238 | 2.563e-09 | 0.0011919 | 7.6982e-09 | 1.412e-09 | 7.1518e-05 | 1.3537e-09 | 0.0060654 | 0.2331 | 0.40241 | 3.7216e-07
706 | name_0: electricity production; name_1: wind; name_2: <1MW turbine; name_3: onshore | kilowatt hour | JP | 2.3921e-05 | 0.016202 | 1.2666e-05 | 0.016238 | 9.9555e-05 | 0.04601 | 1.1715e-05 | 1.9376e-05 | 0.00018033 | 3.2941e-09 | 0.00097292 | 7.4717e-09 | 9.7783e-10 | 6.2274e-05 | 1.3767e-09 | 0.0078026 | 0.21144 | 0.52671 | 2.3677e-07
707 | name_0: electricity production; name_1: natural gas; name_2: conventional power plant | kilowatt hour | RO | 6.3453e-05 | 0.61915 | 1.3376e-05 | 0.61922 | 0.00070798 | 0.01346 | 4.287e-06 | 0.00025438 | 0.0027817 | 6.154e-10 | 0.0040396 | 3.3912e-09 | 8.7531e-08 | 0.00083139 | 1.1664e-09 | 0.04777 | 10.1075 | 0.073294 | 3.7418e-08
708 | name_0: electricity production; name_1: hydro; name_2: run-of-river | kilowatt hour | FR | 2.5946e-06 | 0.0042117 | 1.9364e-06 | 0.0042162 | 2.073e-05 | 0.0054671 | 1.4918e-06 | 6.0005e-06 | 6.5914e-05 | 3.8905e-10 | 0.0003436 | 9.0919e-10 | 3.6097e-10 | 1.9436e-05 | 4.1181e-10 | 0.00083038 | 0.043937 | 0.016102 | 1.7327e-08
709 | name_0: electricity production; name_1: hydro; name_2: run-of-river | kilowatt hour | CN-GD | 2.5129e-06 | 0.0044567 | 1.9473e-06 | 0.0044611 | 2.133e-05 | 0.0055549 | 1.5507e-06 | 6.1903e-06 | 6.7467e-05 | 3.9026e-10 | 0.00024181 | 9.2563e-10 | 3.5963e-10 | 2.0004e-05 | 4.2815e-10 | 0.00078232 | 0.045387 | 0.025252 | 1.8067e-08
710 | name_0: electricity production; name_1: natural gas; name_2: conventional power plant | kilowatt hour | UA | 7.4291e-05 | 0.64593 | 1.864e-05 | 0.64602 | 0.00070071 | 0.018836 | 8.3823e-06 | 0.00022869 | 0.0024966 | 8.0985e-10 | 0.0046055 | 5.4597e-09 | 9.4937e-08 | 0.00078711 | 1.5575e-09 | 0.043643 | 10.9642 | 0.19553 | 1.2506e-07
711 | name_0: electricity production; name_1: nuclear; name_2: pressure water reactor; name_3: heavy water moderated | kilogram | IN-RJ | 0.00011893 | 0.022033 | 2.3045e-05 | 0.022175 | 0.00017962 | 0.061483 | 1.2486e-05 | 0.00010969 | 0.0003874 | 1.9074e-09 | 2.1449 | 8.5476e-09 | 2.387e-09 | 0.00011069 | 5.5094e-09 | 2.4343 | 24.2002 | 0.27778 | 2.0632e-07
712 | name_0: electricity production; name_1: wind; name_2: >3MW turbine; name_3: onshore | kilowatt hour | LV | 8.629e-05 | 0.035907 | 0.0001079 | 0.036101 | 0.00037393 | 0.090054 | 5.9737e-05 | 5.4616e-05 | 0.00051351 | 3.313e-09 | 0.0030038 | 2.291e-08 | 3.6157e-09 | 0.00016676 | 3.331e-09 | 0.013804 | 0.47703 | 0.45165 | 1.64e-06
713 | name_0: electricity production; name_1: oil | kilowatt hour | TR | 0.00023525 | 0.9498 | 5.6203e-05 | 0.95009 | 0.0093245 | 0.68676 | 1.8142e-05 | 0.0013003 | 0.013321 | 2.3354e-09 | 0.060181 | 2.3981e-08 | 2.1279e-07 | 0.0038616 | 6.8729e-08 | 0.054018 | 13.0758 | 0.51553 | 9.7468e-08
714 | name_0: electricity production; name_1: natural gas; name_2: combined cycle power plant | kilowatt hour | CH | 4.074e-05 | 0.38971 | 9.328e-06 | 0.38976 | 0.00037771 | 0.010531 | 3.3098e-06 | 0.00011052 | 0.0012077 | 5.0091e-10 | 0.0008781 | 2.6015e-09 | 6.4529e-08 | 0.00040701 | 8.4784e-10 | 0.029262 | 6.5357 | 0.054865 | 3.4359e-08
715 | name_0: electricity production; name_1: natural gas; name_2: conventional power plant | kilowatt hour | CA-AB | 5.2955e-05 | 0.72342 | 1.5761e-05 | 0.72349 | 0.001749 | 0.024433 | 2.063e-05 | 0.00035658 | 0.0038684 | 1.0018e-09 | 0.00098744 | 5.5645e-09 | 1.0106e-07 | 0.0012551 | 7.6904e-09 | 0.056354 | 11.5159 | 0.23116 | 1.4043e-07
716 | name_0: electricity production; name_1: hydro; name_2: run-of-river | kilowatt hour | IN-TN | 2.5129e-06 | 0.0044567 | 1.9473e-06 | 0.0044611 | 2.133e-05 | 0.0055549 | 1.5507e-06 | 6.1903e-06 | 6.7467e-05 | 3.9026e-10 | 0.00024181 | 9.2563e-10 | 3.5963e-10 | 2.0004e-05 | 4.2815e-10 | 0.00078232 | 0.045387 | 0.025252 | 1.8067e-08
717 | name_0: electricity production; name_1: nuclear; name_2: pressure water reactor; name_3: heavy water moderated | kilowatt hour | CA-QC | 6.9864e-05 | 0.012143 | 1.0005e-05 | 0.012222 | 8.9538e-05 | 0.03552 | 6.3992e-06 | 6.9215e-05 | 0.00022585 | 1.0929e-09 | 1.4061 | 4.9608e-09 | 1.432e-09 | 6.374e-05 | 3.4662e-09 | 1.5954 | 15.8345 | 0.12255 | 1.1049e-07
718 | name_0: electricity production; name_1: natural gas; name_2: combined cycle power plant | kilowatt hour | CN-HE | 5.7723e-05 | 0.69612 | 1.4572e-05 | 0.69619 | 0.00064511 | 0.25559 | 6.0046e-06 | 0.00016012 | 0.0017182 | 1.3713e-09 | 0.0014556 | 1.3203e-08 | 6.0314e-08 | 0.00070511 | 1.7128e-09 | 0.052373 | 10.9925 | 0.082666 | 4.7635e-08
719 | name_0: electricity production; name_1: nuclear; name_2: pressure water reactor | kilowatt hour | SE | 2.3954e-05 | 0.012108 | 2.8903e-05 | 0.012161 | 7.0949e-05 | 0.024101 | 8.472e-06 | 5.6636e-05 | 0.00017772 | 5.6284e-10 | 0.72616 | 3.5502e-09 | 5.5751e-08 | 4.89e-05 | 2.7064e-09 | 0.13473 | 13.4109 | 0.076388 | 5.0675e-08
720 | name_0: electricity production; name_1: wind; name_2: 1-3MW turbine; name_3: onshore | kilowatt hour | FR | 2.1608e-05 | 0.0154 | 1.2789e-05 | 0.015434 | 9.3938e-05 | 0.039556 | 1.1208e-05 | 1.9061e-05 | 0.00018766 | 2.3773e-09 | 0.0011088 | 7.1406e-09 | 1.3102e-09 | 6.6315e-05 | 1.2552e-09 | 0.0056271 | 0.2162 | 0.3733 | 3.4518e-07
721 | electricity production | photovoltaic | 3kWp slanted-roof installation | a-Si | laminated | integrated |  | kilowatt hour | CH | 0.00021424 | 0.055866 | 0.000142 | 0.056222 | 0.00045756 | 0.073779 | 5.8545e-05 | 6.7677e-05 | 0.00067203 | 1.988e-09 | 0.006574 | 1.9679e-08 | 3.9493e-09 | 0.00019658 | 3.3715e-09 | 0.026553 | 0.8815 | 0.38923 | 2.2247e-06
722 | name_0: electricity production; name_1: natural gas; name_2: combined cycle power plant | kilowatt hour | GR | 0.0001612 | 0.61358 | 2.2346e-05 | 0.61376 | 0.00094539 | 0.025898 | 7.7021e-06 | 0.00020866 | 0.002273 | 1.0062e-09 | 0.0011885 | 3.8887e-09 | 1.9105e-07 | 0.00088182 | 2.0154e-09 | 0.032271 | 9.2602 | 0.080443 | 5.2874e-08
723 | name_0: electricity production; name_1: wind; name_2: 1-3MW turbine; name_3: onshore | kilowatt hour | CA-SK | 2.3647e-05 | 0.016812 | 1.3999e-05 | 0.016849 | 0.00010281 | 0.043266 | 1.2258e-05 | 2.086e-05 | 0.00020536 | 2.6009e-09 | 0.0012095 | 7.8117e-09 | 1.4328e-09 | 7.2573e-05 | 1.3737e-09 | 0.0061548 | 0.23654 | 0.40835 | 3.7765e-07
724 | electricity production | photovoltaic | 3kWp slanted-roof installation | multi-Si | panel | mounted |  | kilowatt hour | US-TRE | 0.00031475 | 0.067646 | 0.00015347 | 0.068114 | 0.0004942 | 0.077259 | 6.274e-05 | 8.7658e-05 | 0.00080353 | 1.9014e-09 | 0.007951 | 2.3497e-08 | 7.62e-09 | 0.00027308 | 4.2181e-09 | 0.097272 | 1.042 | 0.51387 | 2.9802e-06
725 | electricity production | photovoltaic | 3kWp slanted-roof installation | single-Si | panel | mounted |  | kilowatt hour | CA-NS | 0.00034514 | 0.086279 | 0.00018616 | 0.08681 | 0.00059737 | 0.0866 | 7.41e-05 | 0.00010867 | 0.00098833 | 2.1064e-09 | 0.010103 | 2.6054e-08 | 8.5771e-09 | 0.00032454 | 4.9622e-09 | 0.091784 | 1.3271 | 0.57047 | 3.1413e-06
726 | electricity production | photovoltaic | 3kWp slanted-roof installation | single-Si | panel | mounted |  | kilowatt hour | RU | 0.000364 | 0.090994 | 0.00019634 | 0.091554 | 0.00063001 | 0.091332 | 7.8149e-05 | 0.00011461 | 0.0010423 | 2.2215e-09 | 0.010656 | 2.7478e-08 | 9.0458e-09 | 0.00034228 | 5.2334e-09 | 0.0968 | 1.3997 | 0.60164 | 3.313e-06
727 | name_0: electricity production; name_1: hydro; name_2: run-of-river | kilowatt hour | CN-QH | 2.5129e-06 | 0.0044567 | 1.9473e-06 | 0.0044611 | 2.133e-05 | 0.0055549 | 1.5507e-06 | 6.1903e-06 | 6.7467e-05 | 3.9026e-10 | 0.00024181 | 9.2563e-10 | 3.5963e-10 | 2.0004e-05 | 4.2815e-10 | 0.00078232 | 0.045387 | 0.025252 | 1.8067e-08
728 | name_0: electricity production; name_1: natural gas; name_2: combined cycle power plant | kilowatt hour | CN-TJ | 5.4327e-05 | 0.65517 | 1.3715e-05 | 0.65524 | 0.00060716 | 0.24056 | 5.6514e-06 | 0.0001507 | 0.0016171 | 1.2906e-09 | 0.0013699 | 1.2426e-08 | 5.6766e-08 | 0.00066363 | 1.612e-09 | 0.049293 | 10.3459 | 0.077804 | 4.4833e-08
729 | name_0: electricity production; name_1: hydro; name_2: run-of-river | kilowatt hour | MK | 2.5946e-06 | 0.0042117 | 1.9364e-06 | 0.0042162 | 2.073e-05 | 0.0054671 | 1.4918e-06 | 6.0005e-06 | 6.5914e-05 | 3.8905e-10 | 0.0003436 | 9.0919e-10 | 3.6097e-10 | 1.9436e-05 | 4.1181e-10 | 0.00083038 | 0.043937 | 0.016102 | 1.7327e-08
730 | name_0: electricity production; name_1: natural gas; name_2: conventional power plant | kilowatt hour | CN-HU | 5.9089e-05 | 0.65734 | 1.7269e-05 | 0.65741 | 0.00072047 | 0.24261 | 8.8381e-06 | 0.00020073 | 0.0021618 | 1.2766e-09 | 0.0015298 | 1.3444e-08 | 5.6992e-08 | 0.00080234 | 1.8545e-09 | 0.049801 | 10.3733 | 0.19095 | 1.1634e-07
731 | name_0: electricity production; name_1: hydro; name_2: reservoir; name_3: tropical region | kilowatt hour | ID | 0.046244 | 0.0064534 | 0.028504 | 0.081202 | 2.8109e-05 | 0.0064169 | 1.7474e-06 | 7.5797e-06 | 8.3517e-05 | 4.186e-10 | 0.00041102 | 1.0016e-09 | 4.6072e-10 | 3.7234e-05 | 5.2082e-10 | 1.2561 | 0.061423 | 0.015725 | 2.2468e-08
732 | name_0: electricity production; name_1: lignite | kilowatt hour | IN-TN | 2.1584e-05 | 1.4665 | 2.2381e-05 | 1.4665 | 0.0054655 | 0.41644 | 0.0028327 | 0.0016314 | 0.011796 | 1.5211e-08 | 0.0024351 | 1.4397e-07 | 2.5497e-09 | 0.0030355 | 1.3074e-08 | 0.11784 | 17.2994 | 6.3491 | 7.505e-08
733 | name_0: electricity production; name_1: wind; name_2: <1MW turbine; name_3: onshore | kilowatt hour | SE | 2.3135e-05 | 0.015708 | 1.2247e-05 | 0.015744 | 9.6275e-05 | 0.044519 | 1.1337e-05 | 1.8738e-05 | 0.0001744 | 3.1867e-09 | 0.00094464 | 7.2285e-09 | 9.4653e-10 | 6.0223e-05 | 1.3315e-09 | 0.0075496 | 0.20454 | 0.50959 | 2.2905e-07
734 | name_0: electricity production; name_1: hard coal | kilowatt hour | IN-WB | 6.6955e-05 | 1.5004 | 8.7826e-05 | 1.5006 | 0.0076556 | 0.43391 | 0.00073128 | 0.0015296 | 0.01621 | 1.1006e-08 | 0.0063275 | 2.016e-07 | 1.1734e-08 | 0.0041852 | 2.0914e-08 | 0.1103 | 25.0087 | 4.3012 | 1.9376e-07
735 | name_0: electricity production; name_1: wind; name_2: <1MW turbine; name_3: onshore | kilowatt hour | CN-GD | 3.2436e-05 | 0.021969 | 1.7175e-05 | 0.022019 | 0.000135 | 0.06239 | 1.5885e-05 | 2.6273e-05 | 0.00024453 | 4.4668e-09 | 0.0013193 | 1.0132e-08 | 1.3259e-09 | 8.4443e-05 | 1.8669e-09 | 0.01058 | 0.28671 | 0.71421 | 3.2106e-07
736 | electricity production | photovoltaic | 3kWp slanted-roof installation | single-Si | panel | mounted |  | kilowatt hour | UA | 0.0003744 | 0.093594 | 0.00020195 | 0.094171 | 0.00064802 | 0.093944 | 8.0384e-05 | 0.00011789 | 0.0010721 | 2.285e-09 | 0.010961 | 2.8263e-08 | 9.304e-09 | 0.00035206 | 5.383e-09 | 0.099568 | 1.4397 | 0.61885 | 3.4078e-06
737 | name_0: electricity production; name_1: natural gas; name_2: combined cycle power plant | kilowatt hour | IN-AP | 4.8241e-05 | 0.51413 | 1.2044e-05 | 0.51419 | 0.00051237 | 0.21451 | 4.863e-06 | 0.00012012 | 0.0012859 | 1.1274e-09 | 0.0012097 | 1.0921e-08 | 5.0695e-08 | 0.00055151 | 1.4007e-09 | 0.037903 | 9.2403 | 0.066674 | 3.5963e-08
738 | name_0: electricity production; name_1: hard coal | kilowatt hour | CN-LN | 0.00013839 | 1.4639 | 3.9955e-05 | 1.4641 | 0.00714 | 0.3136 | 0.00026739 | 0.0016464 | 0.017566 | 1.0166e-08 | 0.0031746 | 1.2818e-07 | 5.9405e-09 | 0.0045005 | 1.0514e-07 | 0.14828 | 17.4318 | 4.3375 | 1.0279e-07
739 | electricity production | photovoltaic | 3kWp slanted-roof installation | multi-Si | panel | mounted |  | kilowatt hour | IN-DL | 0.0002888 | 0.062069 | 0.00014082 | 0.062499 | 0.00045346 | 0.07089 | 5.7568e-05 | 8.0432e-05 | 0.00073728 | 1.7446e-09 | 0.0072955 | 2.1559e-08 | 6.9918e-09 | 0.00025056 | 3.8704e-09 | 0.089252 | 0.95606 | 0.47151 | 2.7345e-06
740 | electricity production | photovoltaic | 3kWp slanted-roof installation | multi-Si | panel | mounted |  | kilowatt hour | MX | 0.00021619 | 0.046463 | 0.00010541 | 0.046785 | 0.00033944 | 0.053066 | 4.3094e-05 | 6.0209e-05 | 0.00055191 | 1.306e-09 | 0.0054612 | 1.6139e-08 | 5.2338e-09 | 0.00018756 | 2.8972e-09 | 0.066812 | 0.71568 | 0.35296 | 2.0469e-06
741 | name_0: electricity production; name_1: hard coal | kilowatt hour | TZ | 0.00017328 | 1.197 | 7.7538e-05 | 1.1973 | 0.013005 | 0.24325 | 0.0004512 | 0.001702 | 0.018019 | 7.6256e-09 | 0.010184 | 9.7941e-08 | 1.7262e-08 | 0.0049057 | 1.3985e-08 | 0.082686 | 16.1634 | 3.1163 | 1.0446e-07
742 | name_0: electricity production; name_1: hydro; name_2: pumped storage | kilowatt hour | ES | 0.0079551 | 0.47841 | 0.04339 | 0.52976 | 0.0045045 | 0.15921 | 0.00020682 | 0.00070617 | 0.0073647 | 4.2601e-09 | 0.30879 | 5.9808e-08 | 5.0657e-08 | 0.0019544 | 1.1613e-08 | 0.21047 | 11.901 | 3.5379 | 2.2706e-07
743 | name_0: electricity production; name_1: hydro; name_2: pumped storage | kilowatt hour | US-FRCC | 0.0046347 | 0.94063 | 0.018986 | 0.96425 | 0.0021805 | 0.33752 | 0.00058356 | 0.00045932 | 0.0043505 | 5.612e-09 | 0.16432 | 3.9258e-08 | 8.4394e-08 | 0.0011687 | 1.4001e-08 | 0.12349 | 15.4692 | 1.8651 | 1.7839e-07
744 | name_0: electricity production; name_1: wind; name_2: >3MW turbine; name_3: onshore | kilowatt hour | RoW | 8.6291e-05 | 0.035858 | 0.0001079 | 0.036052 | 0.00037394 | 0.090034 | 5.9727e-05 | 5.4619e-05 | 0.00051353 | 3.3126e-09 | 0.002999 | 2.2907e-08 | 3.6146e-09 | 0.00016678 | 3.3312e-09 | 0.013801 | 0.477 | 0.45152 | 1.6398e-06
745 | name_0: electricity production; name_1: natural gas; name_2: conventional power plant | kilowatt hour | CN-HB | 6.4807e-05 | 0.72095 | 1.8941e-05 | 0.72103 | 0.0007902 | 0.26609 | 9.6934e-06 | 0.00022016 | 0.002371 | 1.4001e-09 | 0.0016779 | 1.4746e-08 | 6.2508e-08 | 0.00087998 | 2.0339e-09 | 0.05462 | 11.3772 | 0.20943 | 1.276e-07
746 | name_0: electricity production; name_1: natural gas; name_2: conventional power plant | kilowatt hour | CL | 6.5441e-05 | 0.72799 | 1.9126e-05 | 0.72808 | 0.00079792 | 0.26869 | 9.7881e-06 | 0.00022231 | 0.0023942 | 1.4138e-09 | 0.0016943 | 1.489e-08 | 6.3118e-08 | 0.00088858 | 2.0538e-09 | 0.055154 | 11.4884 | 0.21147 | 1.2884e-07
747 | electricity production | photovoltaic | 3kWp slanted-roof installation | single-Si | panel | mounted |  | kilowatt hour | US-FRCC | 0.00031585 | 0.078957 | 0.00017037 | 0.079443 | 0.00054668 | 0.079251 | 6.7812e-05 | 9.9453e-05 | 0.00090446 | 1.9276e-09 | 0.009246 | 2.3843e-08 | 7.8492e-09 | 0.000297 | 4.5411e-09 | 0.083995 | 1.2145 | 0.52206 | 2.8748e-06
748 | name_0: electricity production; name_1: hydro; name_2: reservoir; name_3: alpine region | kilowatt hour | IN-KL | 0.00048046 | 0.0064841 | 3.7303e-06 | 0.0069682 | 2.8143e-05 | 0.0064201 | 1.7466e-06 | 7.5885e-06 | 8.3605e-05 | 4.1864e-10 | 0.00040821 | 1.0019e-09 | 4.6088e-10 | 2.3668e-05 | 5.2142e-10 | 1.2561 | 0.06147 | 0.02411 | 2.2471e-08
749 | name_0: electricity production; name_1: nuclear; name_2: boiling water reactor | kilowatt hour | US-WECC | 2.6246e-05 | 0.012671 | 2.9513e-05 | 0.012726 | 7.4046e-05 | 0.025228 | 8.869e-06 | 5.9986e-05 | 0.00018719 | 5.676e-10 | 1.1849 | 3.7165e-09 | 5.7341e-08 | 5.1255e-05 | 2.871e-09 | 0.13282 | 14.2552 | 0.084286 | 5.1222e-08
750 | name_0: electricity production; name_1: natural gas; name_2: conventional power plant | kilowatt hour | BE | 9.7454e-05 | 0.72875 | 1.6678e-05 | 0.72887 | 0.00089995 | 0.017196 | 4.7837e-06 | 0.00030042 | 0.0032843 | 7.2942e-10 | 0.0052229 | 3.7832e-09 | 1.197e-07 | 0.0010092 | 1.4638e-09 | 0.037603 | 11.3831 | 0.083282 | 4.2639e-08
751 | name_0: electricity production; name_1: wind; name_2: >3MW turbine; name_3: onshore | kilowatt hour | CL | 5.7988e-05 | 0.024097 | 7.2509e-05 | 0.024227 | 0.00025129 | 0.060503 | 4.0137e-05 | 3.6704e-05 | 0.0003451 | 2.2261e-09 | 0.0020153 | 1.5394e-08 | 2.429e-09 | 0.00011207 | 2.2386e-09 | 0.0092744 | 0.32055 | 0.30342 | 1.102e-06
752 | name_0: electricity production; name_1: natural gas; name_2: conventional power plant | kilowatt hour | CN-CQ | 6.9277e-05 | 0.77067 | 2.0247e-05 | 0.77076 | 0.00084469 | 0.28444 | 1.0362e-05 | 0.00023534 | 0.0025346 | 1.4967e-09 | 0.0017936 | 1.5762e-08 | 6.6818e-08 | 0.00094067 | 2.1742e-09 | 0.058387 | 12.1618 | 0.22387 | 1.364e-07
753 | name_0: electricity production; name_1: natural gas; name_2: combined cycle power plant | kilowatt hour | NL | 3.4804e-05 | 0.37781 | 7.654e-06 | 0.37785 | 0.00030794 | 0.0088084 | 3.048e-06 | 0.00010072 | 0.0011005 | 4.333e-10 | 0.0016745 | 2.6279e-09 | 4.4464e-08 | 0.00034823 | 6.8099e-10 | 0.028535 | 6.7399 | 0.051763 | 3.2141e-08
754 | electricity production | photovoltaic | 3kWp slanted-roof installation | single-Si | panel | mounted |  | kilowatt hour | CN-JX | 0.00038348 | 0.095865 | 0.00020685 | 0.096455 | 0.00066374 | 0.096222 | 8.2333e-05 | 0.00012075 | 0.0010981 | 2.3404e-09 | 0.011226 | 2.8949e-08 | 9.5301e-09 | 0.0003606 | 5.5136e-09 | 0.10198 | 1.4746 | 0.63385 | 3.4904e-06
755 | name_0: electricity production; name_1: wind; name_2: 1-3MW turbine; name_3: offshore | kilowatt hour | NL | 2.4216e-05 | 0.015961 | 1.215e-05 | 0.015998 | 9.9087e-05 | 0.038706 | 1.0339e-05 | 1.9798e-05 | 0.00018157 | 2.619e-09 | 0.00092527 | 6.5673e-09 | 9.9093e-10 | 6.1035e-05 | 1.2111e-09 | 0.0075408 | 0.20435 | 0.083613 | 3.7462e-07
756 | name_0: electricity production; name_1: wind; name_2: >3MW turbine; name_3: onshore | kilowatt hour | CA-SK | 6.8439e-05 | 0.02844 | 8.5577e-05 | 0.028594 | 0.00029658 | 0.071408 | 4.7371e-05 | 4.332e-05 | 0.00040729 | 2.6273e-09 | 0.0023785 | 1.8168e-08 | 2.8668e-09 | 0.00013227 | 2.6421e-09 | 0.010946 | 0.37832 | 0.35811 | 1.3006e-06
757 | name_0: electricity production; name_1: wind; name_2: >3MW turbine; name_3: onshore | kilowatt hour | CN-GD | 9.3243e-05 | 0.038747 | 0.00011659 | 0.038957 | 0.00040407 | 0.097288 | 6.4539e-05 | 5.902e-05 | 0.0005549 | 3.5795e-09 | 0.0032406 | 2.4753e-08 | 3.9058e-09 | 0.00018021 | 3.5996e-09 | 0.014913 | 0.51543 | 0.4879 | 1.7719e-06
758 | electricity production | photovoltaic | 3kWp slanted-roof installation | multi-Si | panel | mounted |  | kilowatt hour | CA-YK | 0.00036274 | 0.077958 | 0.00017687 | 0.078498 | 0.00056954 | 0.089037 | 7.2305e-05 | 0.00010102 | 0.00092602 | 2.1912e-09 | 0.0091631 | 2.7079e-08 | 8.7816e-09 | 0.0003147 | 4.8611e-09 | 0.1121 | 1.2008 | 0.59221 | 3.4345e-06
759 | name_0: electricity production; name_1: natural gas; name_2: conventional power plant | kilowatt hour | TR | 6.1065e-05 | 0.67931 | 1.7847e-05 | 0.67939 | 0.00074456 | 0.25072 | 9.1336e-06 | 0.00020744 | 0.0022341 | 1.3193e-09 | 0.001581 | 1.3894e-08 | 5.8898e-08 | 0.00082916 | 1.9165e-09 | 0.04497 | 10.7201 | 0.19733 | 1.2023e-07
760 | electricity production | photovoltaic | 3kWp slanted-roof installation | multi-Si | panel | mounted |  | kilowatt hour | CN-HL | 0.00036274 | 0.077958 | 0.00017687 | 0.078498 | 0.00056954 | 0.089037 | 7.2305e-05 | 0.00010102 | 0.00092602 | 2.1912e-09 | 0.0091631 | 2.7079e-08 | 8.7816e-09 | 0.0003147 | 4.8611e-09 | 0.1121 | 1.2008 | 0.59221 | 3.4345e-06
761 | electricity production | photovoltaic | 3kWp slanted-roof installation | multi-Si | panel | mounted |  | kilowatt hour | CA-BC | 0.00036274 | 0.077958 | 0.00017687 | 0.078498 | 0.00056954 | 0.089037 | 7.2305e-05 | 0.00010102 | 0.00092602 | 2.1912e-09 | 0.0091631 | 2.7079e-08 | 8.7816e-09 | 0.0003147 | 4.8611e-09 | 0.1121 | 1.2008 | 0.59221 | 3.4345e-06
762 | name_0: electricity production; name_1: wind; name_2: 1-3MW turbine; name_3: onshore | kilowatt hour | BG | 2.4155e-05 | 0.017215 | 1.4297e-05 | 0.017253 | 0.00010501 | 0.044218 | 1.2529e-05 | 2.1308e-05 | 0.00020978 | 2.6575e-09 | 0.0012395 | 7.9822e-09 | 1.4646e-09 | 7.4131e-05 | 1.4032e-09 | 0.0062903 | 0.24168 | 0.4173 | 3.8586e-07
763 | name_0: electricity production; name_1: hydro; name_2: reservoir; name_3: alpine region | kilowatt hour | IN-PB | 0.00048046 | 0.0064841 | 3.7303e-06 | 0.0069682 | 2.8143e-05 | 0.0064201 | 1.7466e-06 | 7.5885e-06 | 8.3605e-05 | 4.1864e-10 | 0.00040821 | 1.0019e-09 | 4.6088e-10 | 2.3668e-05 | 5.2142e-10 | 1.2561 | 0.06147 | -0.16727 | 2.2471e-08
764 | name_0: electricity production; name_1: wind; name_2: 1-3MW turbine; name_3: onshore | kilowatt hour | MK | 2.3152e-05 | 0.0165 | 1.3703e-05 | 0.016537 | 0.00010065 | 0.042382 | 1.2009e-05 | 2.0423e-05 | 0.00020107 | 2.5472e-09 | 0.001188 | 7.6507e-09 | 1.4038e-09 | 7.1053e-05 | 1.3449e-09 | 0.0060291 | 0.23164 | 0.39997 | 3.6984e-07
765 | name_0: electricity production; name_1: hydro; name_2: run-of-river | kilowatt hour | US-ASCC | 2.5129e-06 | 0.0044567 | 1.9473e-06 | 0.0044611 | 2.133e-05 | 0.0055549 | 1.5507e-06 | 6.1903e-06 | 6.7467e-05 | 3.9026e-10 | 0.00024181 | 9.2563e-10 | 3.5963e-10 | 2.0004e-05 | 4.2815e-10 | 0.00078232 | 0.045387 | 0.025252 | 1.8067e-08
766 | electricity production | photovoltaic | 3kWp slanted-roof installation | multi-Si | panel | mounted |  | kilowatt hour | DE | 0.00045255 | 0.097259 | 0.00022066 | 0.097933 | 0.00071055 | 0.11108 | 9.0208e-05 | 0.00012603 | 0.0011553 | 2.7337e-09 | 0.011432 | 3.3783e-08 | 1.0955e-08 | 0.00039262 | 6.0647e-09 | 0.13986 | 1.4981 | 0.73885 | 4.2849e-06
767 | name_0: electricity production; name_1: natural gas; name_2: conventional power plant | kilowatt hour | IN-KL | 7.0331e-05 | 0.69954 | 1.9996e-05 | 0.69963 | 0.00081159 | 0.29304 | 9.8769e-06 | 0.00021443 | 0.0023049 | 1.5146e-09 | 0.0018053 | 1.586e-08 | 6.8989e-08 | 0.00089082 | 2.1494e-09 | 0.051931 | 12.5605 | 0.20693 | 1.224e-07
768 | name_0: electricity production; name_1: nuclear; name_2: pressure water reactor | kilowatt hour | TW | 2.2382e-05 | 0.011365 | 2.702e-05 | 0.011414 | 6.6458e-05 | 0.022521 | 7.9032e-06 | 5.2935e-05 | 0.00016642 | 5.2592e-10 | 0.67801 | 3.3153e-09 | 5.2056e-08 | 4.583e-05 | 2.531e-09 | 0.13224 | 12.5225 | 0.071028 | 4.7328e-08
769 | name_0: electricity production; name_1: hydro; name_2: run-of-river | kilowatt hour | IN-JK | 2.5129e-06 | 0.0044567 | 1.9473e-06 | 0.0044611 | 2.133e-05 | 0.0055549 | 1.5507e-06 | 6.1903e-06 | 6.7467e-05 | 3.9026e-10 | 0.00024181 | 9.2563e-10 | 3.5963e-10 | 2.0004e-05 | 4.2815e-10 | 0.00078232 | 0.045387 | 0.025252 | 1.8067e-08
770 | name_0: electricity production; name_1: wind; name_2: <1MW turbine; name_3: onshore | kilowatt hour | US-MRO | 1.8493e-05 | 0.012526 | 9.7925e-06 | 0.012554 | 7.6967e-05 | 0.035571 | 9.0569e-06 | 1.498e-05 | 0.00013942 | 2.5467e-09 | 0.00075218 | 5.7765e-09 | 7.5597e-10 | 4.8145e-05 | 1.0644e-09 | 0.0060323 | 0.16347 | 0.4072 | 1.8305e-07
771 | name_0: electricity production; name_1: natural gas; name_2: conventional power plant | kilowatt hour | IR | 6.2587e-05 | 0.69624 | 1.8292e-05 | 0.69632 | 0.00076312 | 0.25697 | 9.3612e-06 | 0.00021261 | 0.0022898 | 1.3521e-09 | 0.0016204 | 1.424e-08 | 6.0366e-08 | 0.00084983 | 1.9642e-09 | 0.04609 | 10.9873 | 0.20225 | 1.2322e-07
772 | name_0: electricity production; name_1: lignite | kilowatt hour | ES | 3.6986e-05 | 1.0685 | 3.0195e-05 | 1.0685 | 0.0094554 | 0.31329 | 0.0024075 | 0.0014002 | 0.010047 | 1.1476e-08 | 0.0061561 | 1.0519e-07 | 2.325e-09 | 0.0028362 | 3.4254e-08 | 0.092647 | 12.6266 | 0.44363 | 5.3966e-08
773 | name_0: electricity production; name_1: wind; name_2: >3MW turbine; name_3: onshore | kilowatt hour | CN-CQ | 9.3243e-05 | 0.038747 | 0.00011659 | 0.038957 | 0.00040407 | 0.097288 | 6.4539e-05 | 5.902e-05 | 0.0005549 | 3.5795e-09 | 0.0032406 | 2.4753e-08 | 3.9058e-09 | 0.00018021 | 3.5996e-09 | 0.014913 | 0.51543 | 0.4879 | 1.7719e-06
774 | name_0: electricity production; name_1: peat | kilowatt hour | FI | 3.89e-05 | 1.0546 | 3.4842e-05 | 1.0546 | 0.0034937 | 0.13984 | 1.7254e-05 | 0.00047952 | 0.0052351 | 5.58e-09 | 0.0030917 | 4.7705e-08 | 1.9212e-09 | 0.0014147 | 4.2486e-09 | 0.093292 | 14.1214 | 0.39308 | 4.8966e-08
775 | name_0: electricity production; name_1: natural gas; name_2: conventional power plant | kilowatt hour | TH | 6.2007e-05 | 0.6898 | 1.8122e-05 | 0.68988 | 0.00075605 | 0.25459 | 9.2745e-06 | 0.00021064 | 0.0022686 | 1.3396e-09 | 0.0016054 | 1.4108e-08 | 5.9807e-08 | 0.00084196 | 1.946e-09 | 0.05226 | 10.8856 | 0.20038 | 1.2208e-07
776 | name_0: electricity production; name_1: oil | kilowatt hour | CN-HE | 0.00027494 | 1.1101 | 6.5688e-05 | 1.1104 | 0.010898 | 0.80265 | 2.1203e-05 | 0.0015197 | 0.015569 | 2.7295e-09 | 0.070336 | 2.8028e-08 | 2.4869e-07 | 0.0045133 | 8.0327e-08 | 0.070014 | 15.2823 | 0.60252 | 1.1392e-07
777 | name_0: electricity production; name_1: nuclear; name_2: boiling water reactor | kilowatt hour | US-MRO | 2.6246e-05 | 0.012671 | 2.9513e-05 | 0.012726 | 7.4046e-05 | 0.025228 | 8.869e-06 | 5.9986e-05 | 0.00018719 | 5.676e-10 | 1.1849 | 3.7165e-09 | 5.7341e-08 | 5.1255e-05 | 2.871e-09 | 0.13282 | 14.2552 | 0.084286 | 5.1222e-08
778 | name_0: electricity production; name_1: oil | kilowatt hour | BE | 8.9015e-05 | 0.91443 | 5.1094e-05 | 0.91457 | 0.0091061 | 0.27793 | 1.8661e-05 | 0.0010637 | 0.010742 | 1.8336e-09 | 0.061339 | 1.4682e-08 | 2.0855e-07 | 0.0032592 | 5.7329e-08 | 0.056544 | 12.7807 | 0.54426 | 9.5766e-08
779 | electricity production | photovoltaic | 3kWp slanted-roof installation | multi-Si | panel | mounted |  | kilowatt hour | AU | 0.00028361 | 0.060953 | 0.00013829 | 0.061374 | 0.0004453 | 0.069614 | 5.6532e-05 | 7.8985e-05 | 0.00072402 | 1.7132e-09 | 0.0071642 | 2.1172e-08 | 6.866e-09 | 0.00024605 | 3.8007e-09 | 0.087647 | 0.93886 | 0.46302 | 2.6853e-06
780 | name_0: electricity production; name_1: wind; name_2: <1MW turbine; name_3: onshore | kilowatt hour | CA-SK | 2.4274e-05 | 0.016441 | 1.2853e-05 | 0.016478 | 0.00010102 | 0.046689 | 1.1888e-05 | 1.9662e-05 | 0.00018299 | 3.3427e-09 | 0.00098727 | 7.5819e-09 | 9.9225e-10 | 6.3192e-05 | 1.3971e-09 | 0.0079177 | 0.21456 | 0.53448 | 2.4026e-07
781 | name_0: electricity production; name_1: oil | kilowatt hour | BR | 0.0002655 | 1.0655 | 6.1425e-05 | 1.0659 | 0.012867 | 0.7502 | 1.9787e-05 | 0.0013907 | 0.014207 | 2.5126e-09 | 0.065772 | 2.5856e-08 | 2.3255e-07 | 0.0043071 | 9.3019e-08 | 0.06059 | 14.2906 | 0.56349 | 1.0667e-07
782 | name_0: electricity production; name_1: wind; name_2: 1-3MW turbine; name_3: onshore | kilowatt hour | CA-NF | 2.3647e-05 | 0.016812 | 1.3999e-05 | 0.016849 | 0.00010281 | 0.043266 | 1.2258e-05 | 2.086e-05 | 0.00020536 | 2.6009e-09 | 0.0012095 | 7.8117e-09 | 1.4328e-09 | 7.2573e-05 | 1.3737e-09 | 0.0061548 | 0.23654 | 0.40835 | 3.7765e-07
783 | name_0: electricity production; name_1: hard coal | kilowatt hour | CN-HA | 0.000135 | 1.2444 | 3.4311e-05 | 1.2446 | 0.0085543 | 0.26884 | 0.00022829 | 0.0013991 | 0.014926 | 8.7102e-09 | 0.0027308 | 1.0949e-07 | 5.1141e-09 | 0.0039779 | 9.1644e-08 | 0.12679 | 14.8736 | 3.7031 | 9.1693e-08
784 | name_0: electricity production; name_1: hydro; name_2: run-of-river | kilowatt hour | CA-NB | 2.5129e-06 | 0.0044567 | 1.9473e-06 | 0.0044611 | 2.133e-05 | 0.0055549 | 1.5507e-06 | 6.1903e-06 | 6.7467e-05 | 3.9026e-10 | 0.00024181 | 9.2563e-10 | 3.5963e-10 | 2.0004e-05 | 4.2815e-10 | 0.00078232 | 0.045387 | 0.025252 | 1.8067e-08
785 | name_0: electricity production; name_1: hydro; name_2: run-of-river | kilowatt hour | RO | 2.5946e-06 | 0.0042117 | 1.9364e-06 | 0.0042162 | 2.073e-05 | 0.0054671 | 1.4918e-06 | 6.0005e-06 | 6.5914e-05 | 3.8905e-10 | 0.0003436 | 9.0919e-10 | 3.6097e-10 | 1.9436e-05 | 4.1181e-10 | 0.00083038 | 0.043937 | 0.016102 | 1.7327e-08
786 | name_0: electricity production; name_1: natural gas; name_2: conventional power plant | kilowatt hour | CN-GZ | 6.088e-05 | 0.67726 | 1.7793e-05 | 0.67733 | 0.00074231 | 0.24996 | 9.1059e-06 | 0.00020681 | 0.0022273 | 1.3153e-09 | 0.0015762 | 1.3852e-08 | 5.8719e-08 | 0.00082665 | 1.9106e-09 | 0.05131 | 10.6876 | 0.19673 | 1.1986e-07
787 | name_0: electricity production; name_1: wind; name_2: 1-3MW turbine; name_3: offshore | kilowatt hour | FR | 2.4216e-05 | 0.015961 | 1.215e-05 | 0.015998 | 9.9087e-05 | 0.038706 | 1.0339e-05 | 1.9798e-05 | 0.00018157 | 2.619e-09 | 0.00092527 | 6.5673e-09 | 9.9093e-10 | 6.1035e-05 | 1.2111e-09 | 0.0075408 | 0.20435 | 0.083613 | 3.7462e-07
788 | name_0: electricity production; name_1: hydro; name_2: pumped storage | kilowatt hour | IN-WB | 0.0039329 | 2.2487 | 0.019156 | 2.2718 | 0.011452 | 0.65755 | 0.001093 | 0.0022898 | 0.024261 | 1.6919e-08 | 0.012055 | 3.0136e-07 | 1.8996e-08 | 0.0062709 | 3.1977e-08 | 0.29682 | 37.4056 | 6.4546 | 3.3758e-07
789 | name_0: electricity production; name_1: oil | kilowatt hour | PL | 0.000171 | 0.85939 | 4.7467e-05 | 0.85961 | 0.0084662 | 0.62257 | 1.7375e-05 | 0.0011783 | 0.012075 | 2.0889e-09 | 0.056982 | 2.1613e-08 | 1.9374e-07 | 0.0034978 | 6.2167e-08 | 0.055194 | 11.873 | 0.50552 | 8.8802e-08
790 | name_0: electricity production; name_1: wind; name_2: 1-3MW turbine; name_3: onshore | kilowatt hour | IN-KA | 2.7284e-05 | 0.019398 | 1.6152e-05 | 0.019441 | 0.00011862 | 0.049923 | 1.4144e-05 | 2.4069e-05 | 0.00023696 | 3.001e-09 | 0.0013956 | 9.0135e-09 | 1.6533e-09 | 8.3738e-05 | 1.585e-09 | 0.0071017 | 0.27293 | 0.47117 | 4.3574e-07
791 | name_0: electricity production; name_1: deep geothermal | kilowatt hour | PL | 0.00011689 | 0.076901 | 0.00011448 | 0.077133 | 0.00038331 | 0.089627 | 3.8105e-05 | 7.5353e-05 | 0.00077575 | 3.2621e-09 | 0.012867 | 1.2124e-08 | 3.3121e-09 | 0.00022594 | 3.6643e-09 | 0.024236 | 1.1588 | 0.34342 | 2.1979e-07
792 | name_0: electricity production; name_1: wind; name_2: <1MW turbine; name_3: onshore | kilowatt hour | AU | 1.8714e-05 | 0.012675 | 9.9094e-06 | 0.012704 | 7.7886e-05 | 0.035996 | 9.1651e-06 | 1.5159e-05 | 0.00014108 | 2.5771e-09 | 0.00076116 | 5.8455e-09 | 7.65e-10 | 4.872e-05 | 1.0771e-09 | 0.0061044 | 0.16542 | 0.41207 | 1.8524e-07
793 | name_0: electricity production; name_1: wind; name_2: 1-3MW turbine; name_3: onshore | kilowatt hour | HU | 1.8423e-05 | 0.01313 | 1.0904e-05 | 0.013159 | 8.0092e-05 | 0.033726 | 9.5561e-06 | 1.6252e-05 | 0.00016 | 2.0269e-09 | 0.00094538 | 6.0881e-09 | 1.1171e-09 | 5.6541e-05 | 1.0702e-09 | 0.0047977 | 0.18433 | 0.31828 | 2.943e-07
794 | name_0: electricity production; name_1: wind; name_2: 1-3MW turbine; name_3: onshore | kilowatt hour | AU | 1.8231e-05 | 0.012961 | 1.0793e-05 | 0.01299 | 7.9263e-05 | 0.033357 | 9.4508e-06 | 1.6083e-05 | 0.00015833 | 2.0052e-09 | 0.00093248 | 6.0226e-09 | 1.1047e-09 | 5.5952e-05 | 1.0591e-09 | 0.0047452 | 0.18237 | 0.31483 | 2.9115e-07
795 | name_0: electricity production; name_1: wind; name_2: <1MW turbine; name_3: onshore | kilowatt hour | MX | 1.6377e-05 | 0.011093 | 8.6721e-06 | 0.011118 | 6.8161e-05 | 0.031501 | 8.0206e-06 | 1.3266e-05 | 0.00012347 | 2.2553e-09 | 0.00066612 | 5.1155e-09 | 6.6947e-10 | 4.2636e-05 | 9.426e-10 | 0.0053421 | 0.14477 | 0.36061 | 1.6211e-07
796 | electricity production | photovoltaic | 3kWp slanted-roof installation | multi-Si | panel | mounted |  | kilowatt hour | CN-HB | 0.00036274 | 0.077958 | 0.00017687 | 0.078498 | 0.00056954 | 0.089037 | 7.2305e-05 | 0.00010102 | 0.00092602 | 2.1912e-09 | 0.0091631 | 2.7079e-08 | 8.7816e-09 | 0.0003147 | 4.8611e-09 | 0.1121 | 1.2008 | 0.59221 | 3.4345e-06
797 | name_0: electricity production; name_1: lignite | kilowatt hour | US-TRE | 4.4398e-05 | 1.2412 | 4.0118e-05 | 1.2413 | 0.0048721 | 0.36263 | 0.0027767 | 0.00088407 | 0.0035556 | 1.3242e-08 | 0.0027761 | 1.2156e-07 | 2.5998e-09 | 0.0011091 | 3.2197e-08 | 0.107 | 14.6057 | 0.44281 | 5.78e-08
798 | name_0: electricity production; name_1: natural gas; name_2: combined cycle power plant | kilowatt hour | US-TRE | 2.7486e-05 | 0.44457 | 8.4474e-06 | 0.4446 | 0.00061563 | 0.19382 | 6.8181e-06 | 0.00011732 | 0.001235 | 1.6372e-09 | 0.0016014 | 5.29e-09 | 5.897e-08 | 0.00050232 | 3.3115e-09 | 0.035111 | 6.6578 | 0.061233 | 3.4771e-08
799 | electricity production | photovoltaic | 3kWp slanted-roof installation | single-Si | panel | mounted |  | kilowatt hour | CN-CQ | 0.000364 | 0.090994 | 0.00019634 | 0.091554 | 0.00063001 | 0.091332 | 7.8149e-05 | 0.00011461 | 0.0010423 | 2.2215e-09 | 0.010656 | 2.7478e-08 | 9.0458e-09 | 0.00034228 | 5.2334e-09 | 0.0968 | 1.3997 | 0.60164 | 3.313e-06
800 | name_0: electricity production; name_1: photovoltaic; name_2: 570kWp open ground installation; name_3: multi-Si | kilowatt hour | CN-TJ | 0.00031813 | 0.080065 | 0.00019481 | 0.080578 | 0.00050888 | 0.094836 | 5.2393e-05 | 9.6353e-05 | 0.00093168 | 2.7558e-09 | 0.0087292 | 2.4354e-08 | 8.3715e-09 | 0.00030941 | 4.9971e-09 | 0.11149 | 1.1995 | 8.4662 | 2.8439e-06
801 | name_0: electricity production; name_1: natural gas; name_2: combined cycle power plant | kilowatt hour | IN-TR | 8.8885e-05 | 0.9473 | 2.2192e-05 | 0.94741 | 0.00094405 | 0.39523 | 8.9602e-06 | 0.00022132 | 0.0023693 | 2.0772e-09 | 0.0022289 | 2.0121e-08 | 9.3405e-08 | 0.0010162 | 2.5807e-09 | 0.069837 | 17.0252 | 0.12285 | 6.6262e-08
802 | name_0: electricity production; name_1: wind; name_2: <1MW turbine; name_3: onshore | kilowatt hour | GB | 1.9087e-05 | 0.01296 | 1.0104e-05 | 0.012989 | 7.9428e-05 | 0.036729 | 9.3528e-06 | 1.5459e-05 | 0.00014388 | 2.6291e-09 | 0.00077934 | 5.9637e-09 | 7.809e-10 | 4.9685e-05 | 1.0985e-09 | 0.0062285 | 0.16875 | 0.42042 | 1.8897e-07
803 | name_0: electricity production; name_1: hydro; name_2: pumped storage | kilowatt hour | CN-GD | 0.0070896 | 1.0059 | 0.039243 | 1.0522 | 0.0056948 | 0.22938 | 0.00018293 | 0.0011213 | 0.011931 | 7.6272e-09 | 0.06306 | 8.8111e-08 | 1.0732e-08 | 0.0031217 | 7.1853e-08 | 0.12567 | 13.0613 | 2.9659 | 1.4851e-07
804 | name_0: electricity production; name_1: natural gas; name_2: conventional power plant | kilowatt hour | IN-GJ | 4.9955e-05 | 0.49687 | 1.4203e-05 | 0.49694 | 0.00057646 | 0.20814 | 7.0154e-06 | 0.00015231 | 0.0016372 | 1.0758e-09 | 0.0012823 | 1.1265e-08 | 4.9002e-08 | 0.00063273 | 1.5267e-09 | 0.036886 | 8.9216 | 0.14698 | 8.694e-08
805 | electricity production | photovoltaic | 3kWp slanted-roof installation | multi-Si | panel | mounted |  | kilowatt hour | US-SERC | 0.0003166 | 0.068042 | 0.00015437 | 0.068513 | 0.00049709 | 0.077712 | 6.3108e-05 | 8.8172e-05 | 0.00080823 | 1.9125e-09 | 0.0079976 | 2.3634e-08 | 7.6646e-09 | 0.00027467 | 4.2428e-09 | 0.097842 | 1.0481 | 0.51688 | 2.9976e-06
806 | name_0: electricity production; name_1: wind; name_2: >3MW turbine; name_3: onshore | kilowatt hour | CN-QH | 9.3243e-05 | 0.038747 | 0.00011659 | 0.038957 | 0.00040407 | 0.097288 | 6.4539e-05 | 5.902e-05 | 0.0005549 | 3.5795e-09 | 0.0032406 | 2.4753e-08 | 3.9058e-09 | 0.00018021 | 3.5996e-09 | 0.014913 | 0.51543 | 0.4879 | 1.7719e-06
807 | name_0: electricity production; name_1: natural gas; name_2: combined cycle power plant | kilowatt hour | IN-UP | 4.9948e-05 | 0.53233 | 1.2471e-05 | 0.53239 | 0.0005305 | 0.2221 | 5.0351e-06 | 0.00012437 | 0.0013314 | 1.1673e-09 | 0.0012525 | 1.1307e-08 | 5.2488e-08 | 0.00057102 | 1.4502e-09 | 0.039245 | 9.5672 | 0.069034 | 3.7236e-08
808 | name_0: electricity production; name_1: hydro; name_2: reservoir; name_3: non-alpine region | kilowatt hour | CA-SK | 0.0069405 | 0.0064534 | 0.039004 | 0.052398 | 2.8109e-05 | 0.0064169 | 1.7474e-06 | 7.5797e-06 | 8.3517e-05 | 4.186e-10 | 0.00041102 | 1.0016e-09 | 4.6072e-10 | 2.5558e-05 | 5.2082e-10 | 1.2561 | 0.061423 | 0.0058353 | 2.2468e-08
809 | name_0: electricity production; name_1: nuclear; name_2: pressure water reactor | kilowatt hour | US-RFC | 2.3969e-05 | 0.01217 | 2.8936e-05 | 0.012223 | 7.1167e-05 | 0.024116 | 8.4636e-06 | 5.669e-05 | 0.00017821 | 5.6312e-10 | 0.72613 | 3.5503e-09 | 5.575e-08 | 4.9077e-05 | 2.7104e-09 | 0.13113 | 13.4112 | 0.076053 | 5.0677e-08
810 | electricity production | photovoltaic | 3kWp slanted-roof installation | multi-Si | panel | mounted |  | kilowatt hour | US-RFC | 0.0003166 | 0.068042 | 0.00015437 | 0.068513 | 0.00049709 | 0.077712 | 6.3108e-05 | 8.8172e-05 | 0.00080823 | 1.9125e-09 | 0.0079976 | 2.3634e-08 | 7.6646e-09 | 0.00027467 | 4.2428e-09 | 0.097842 | 1.0481 | 0.51688 | 2.9976e-06
811 | name_0: electricity production; name_1: wind; name_2: 1-3MW turbine; name_3: onshore | kilowatt hour | CH | 2.5311e-05 | 0.018054 | 1.4981e-05 | 0.018095 | 0.00011004 | 0.046339 | 1.313e-05 | 2.2328e-05 | 0.00021982 | 2.7848e-09 | 0.0012988 | 8.3646e-09 | 1.5348e-09 | 7.768e-05 | 1.4704e-09 | 0.0065916 | 0.25325 | 0.43728 | 4.0433e-07
812 | name_0: electricity production; name_1: natural gas; name_2: conventional power plant | kilowatt hour | CA-NB | 5.4687e-05 | 0.73401 | 1.7245e-05 | 0.73408 | 0.0018005 | 0.027122 | 2.0809e-05 | 0.0003645 | 0.0039546 | 1.0538e-09 | 0.0010252 | 5.7448e-09 | 1.1133e-07 | 0.001286 | 8.019e-09 | 0.056567 | 11.6233 | 0.23351 | 1.4192e-07
813 | electricity production | photovoltaic | 3kWp slanted-roof installation | single-Si | panel | mounted |  | kilowatt hour | CA-NT | 0.00034514 | 0.086279 | 0.00018616 | 0.08681 | 0.00059737 | 0.0866 | 7.41e-05 | 0.00010867 | 0.00098833 | 2.1064e-09 | 0.010103 | 2.6054e-08 | 8.5771e-09 | 0.00032454 | 4.9622e-09 | 0.091784 | 1.3271 | 0.57047 | 3.1413e-06
814 | name_0: electricity production; name_1: nuclear; name_2: pressure water reactor; name_3: heavy water moderated | kilogram | CA-ON | 0.0001136 | 0.018737 | 1.5561e-05 | 0.018866 | 0.00013911 | 0.054876 | 9.9246e-06 | 0.00010579 | 0.00034709 | 1.6841e-09 | 2.1445 | 7.631e-09 | 2.1986e-09 | 9.8042e-05 | 5.3062e-09 | 2.4332 | 24.1517 | 0.19216 | 1.707e-07
815 | name_0: electricity production; name_1: nuclear; name_2: pressure water reactor; name_3: heavy water moderated | kilogram | KR | 0.00011554 | 0.019936 | 1.8284e-05 | 0.02007 | 0.00015385 | 0.05728 | 1.0856e-05 | 0.00010721 | 0.00036176 | 1.7653e-09 | 2.1446 | 7.9645e-09 | 2.2671e-09 | 0.00010264 | 5.3801e-09 | 2.4336 | 24.1694 | 0.22331 | 1.8366e-07
816 | name_0: electricity production; name_1: lignite | kilowatt hour | US-SPP | 4.59e-05 | 1.2885 | 4.1552e-05 | 1.2886 | 0.004126 | 0.37626 | 0.0028834 | 0.0010629 | 0.0052754 | 1.3739e-08 | 0.002871 | 1.2619e-07 | 2.6736e-09 | 0.0014492 | 3.1555e-08 | 0.11093 | 15.1644 | 0.45794 | 5.889e-08
817 | name_0: electricity production; name_1: nuclear; name_2: boiling water reactor | kilowatt hour | JP | 2.6247e-05 | 0.012671 | 2.9514e-05 | 0.012726 | 7.4048e-05 | 0.025228 | 8.8686e-06 | 5.9986e-05 | 0.00018719 | 5.676e-10 | 1.1849 | 3.7165e-09 | 5.7341e-08 | 5.1256e-05 | 2.8711e-09 | 0.13437 | 14.2552 | 0.084287 | 5.1222e-08
818 | name_0: electricity production; name_1: wind; name_2: 1-3MW turbine; name_3: onshore | kilowatt hour | CN-JS | 3.1599e-05 | 0.022465 | 1.8706e-05 | 0.022515 | 0.00013738 | 0.057816 | 1.6381e-05 | 2.7875e-05 | 0.00027442 | 3.4755e-09 | 0.0016162 | 1.0439e-08 | 1.9147e-09 | 9.6979e-05 | 1.8356e-09 | 0.0082246 | 0.31608 | 0.54567 | 5.0464e-07
819 | name_0: electricity production; name_1: photovoltaic; name_2: 570kWp open ground installation; name_3: multi-Si | kilowatt hour | CN-HE | 0.00031813 | 0.080065 | 0.00019481 | 0.080578 | 0.00050888 | 0.094836 | 5.2393e-05 | 9.6353e-05 | 0.00093168 | 2.7558e-09 | 0.0087292 | 2.4354e-08 | 8.3715e-09 | 0.00030941 | 4.9971e-09 | 0.11149 | 1.1995 | 8.4662 | 2.8439e-06
820 | electricity production | photovoltaic | 3kWp slanted-roof installation | multi-Si | panel | mounted |  | kilowatt hour | KR | 0.00039369 | 0.08461 | 0.00019196 | 0.085196 | 0.00061813 | 0.096634 | 7.8474e-05 | 0.00010964 | 0.001005 | 2.3782e-09 | 0.009945 | 2.9389e-08 | 9.5309e-09 | 0.00034156 | 5.2759e-09 | 0.12167 | 1.3033 | 0.64274 | 3.7275e-06
821 | electricity production | photovoltaic | 3kWp slanted-roof installation | multi-Si | panel | mounted |  | kilowatt hour | CN-CQ | 0.00036274 | 0.077958 | 0.00017687 | 0.078498 | 0.00056954 | 0.089037 | 7.2305e-05 | 0.00010102 | 0.00092602 | 2.1912e-09 | 0.0091631 | 2.7079e-08 | 8.7816e-09 | 0.0003147 | 4.8611e-09 | 0.1121 | 1.2008 | 0.59221 | 3.4345e-06
822 | name_0: electricity production; name_1: hydro; name_2: run-of-river | kilowatt hour | CA-QC | 3.2705e-06 | 0.0054972 | 2.7614e-06 | 0.0055032 | 2.2619e-05 | 0.0060078 | 1.976e-06 | 5.0488e-06 | 5.5333e-05 | 3.9669e-10 | 0.00018233 | 1.1768e-09 | 3.0069e-10 | 1.6148e-05 | 2.7829e-10 | 0.00088221 | 0.040875 | 0.25148 | 3.4093e-08
823 | name_0: electricity production; name_1: deep geothermal | kilowatt hour | RoW | 0.00011689 | 0.076901 | 0.00011448 | 0.077133 | 0.00038331 | 0.089627 | 3.8105e-05 | 7.5353e-05 | 0.00077575 | 3.2621e-09 | 0.012867 | 1.2124e-08 | 3.3121e-09 | 0.00022594 | 3.6643e-09 | 0.024236 | 1.1588 | 0.34342 | 2.1979e-07
824 | name_0: electricity production; name_1: photovoltaic; name_2: 570kWp open ground installation; name_3: multi-Si | kilowatt hour | CA-NT | 0.00030222 | 0.076062 | 0.00018507 | 0.076549 | 0.00048343 | 0.090095 | 4.9773e-05 | 9.1536e-05 | 0.0008851 | 2.618e-09 | 0.0082927 | 2.3136e-08 | 7.9529e-09 | 0.00029394 | 4.7472e-09 | 0.10592 | 1.1395 | 8.0429 | 2.7017e-06
825 | electricity production | photovoltaic | 3kWp slanted-roof installation | multi-Si | panel | mounted |  | kilowatt hour | GB | 0.00036273 | 0.077957 | 0.00017687 | 0.078496 | 0.00056953 | 0.089036 | 7.2305e-05 | 0.00010102 | 0.000926 | 2.1912e-09 | 0.0091634 | 2.7078e-08 | 8.781e-09 | 0.0003147 | 4.861e-09 | 0.1121 | 1.2008 | 0.59221 | 3.4345e-06
826 | name_0: electricity production; name_1: natural gas; name_2: combined cycle power plant | kilowatt hour | TH | 3.5728e-05 | 0.43086 | 9.0194e-06 | 0.43091 | 0.0003993 | 0.1582 | 3.7166e-06 | 9.9108e-05 | 0.0010635 | 8.4875e-10 | 0.00090093 | 8.1719e-09 | 3.7331e-08 | 0.00043643 | 1.0601e-09 | 0.032417 | 6.8039 | 0.051167 | 2.9484e-08
827 | name_0: electricity production; name_1: hydro; name_2: reservoir; name_3: non-alpine region | kilowatt hour | KR | 0.0069405 | 0.0064534 | 0.039004 | 0.052398 | 2.8109e-05 | 0.0064169 | 1.7474e-06 | 7.5797e-06 | 8.3517e-05 | 4.186e-10 | 0.00041102 | 1.0016e-09 | 4.6072e-10 | 2.5558e-05 | 5.2082e-10 | 1.2561 | 0.061423 | 0.0058353 | 2.2468e-08
828 | electricity production | photovoltaic | 3kWp slanted-roof installation | single-Si | panel | mounted |  | kilowatt hour | CA-NU | 0.00034514 | 0.086279 | 0.00018616 | 0.08681 | 0.00059737 | 0.0866 | 7.41e-05 | 0.00010867 | 0.00098833 | 2.1064e-09 | 0.010103 | 2.6054e-08 | 8.5771e-09 | 0.00032454 | 4.9622e-09 | 0.091784 | 1.3271 | 0.57047 | 3.1413e-06
829 | electricity production | photovoltaic | 3kWp slanted-roof installation | single-Si | panel | mounted |  | kilowatt hour | TR | 0.00028332 | 0.070826 | 0.00015282 | 0.071262 | 0.00049038 | 0.071089 | 6.0828e-05 | 8.9211e-05 | 0.00081132 | 1.7291e-09 | 0.0082938 | 2.1388e-08 | 7.0409e-09 | 0.00026641 | 4.0735e-09 | 0.075345 | 1.0894 | 0.46829 | 2.5787e-06
830 | name_0: electricity production; name_1: wind; name_2: 1-3MW turbine; name_3: onshore | kilowatt hour | CN-HU | 3.1599e-05 | 0.022465 | 1.8706e-05 | 0.022515 | 0.00013738 | 0.057816 | 1.6381e-05 | 2.7875e-05 | 0.00027442 | 3.4755e-09 | 0.0016162 | 1.0439e-08 | 1.9147e-09 | 9.6979e-05 | 1.8356e-09 | 0.0082246 | 0.31608 | 0.54567 | 5.0464e-07
831 | name_0: electricity production; name_1: wind; name_2: <1MW turbine; name_3: onshore | kilowatt hour | FI | 2.5805e-05 | 0.017521 | 1.366e-05 | 0.017561 | 0.00010738 | 0.049657 | 1.2645e-05 | 2.09e-05 | 0.00019453 | 3.5545e-09 | 0.0010537 | 8.0627e-09 | 1.0558e-09 | 6.7173e-05 | 1.4851e-09 | 0.0084208 | 0.22814 | 0.5684 | 2.5548e-07
832 | electricity production | photovoltaic | 3kWp slanted-roof installation | multi-Si | panel | mounted |  | kilowatt hour | SA | 0.00023211 | 0.049884 | 0.00011317 | 0.050229 | 0.00036443 | 0.056973 | 4.6266e-05 | 6.4641e-05 | 0.00059254 | 1.4021e-09 | 0.0058633 | 1.7327e-08 | 5.6192e-09 | 0.00020137 | 3.1105e-09 | 0.07173 | 0.76837 | 0.37894 | 2.1976e-06
833 | name_0: electricity production; name_1: hydro; name_2: pumped storage | kilowatt hour | LU | 0.011138 | 0.74897 | 0.040675 | 0.80078 | 0.0025842 | 0.16066 | 0.00098375 | 0.00060368 | 0.0075878 | 4.7284e-09 | 0.31119 | 6.0928e-08 | 4.7242e-08 | 0.0010905 | 1.3296e-08 | 0.16943 | 15.9818 | 6.049 | 2.3628e-07
834 | name_0: electricity production; name_1: wind; name_2: >3MW turbine; name_3: onshore | kilowatt hour | SE | 6.5239e-05 | 0.027147 | 8.1576e-05 | 0.027294 | 0.0002827 | 0.068084 | 4.5163e-05 | 4.1292e-05 | 0.00038823 | 2.5047e-09 | 0.002271 | 1.732e-08 | 2.7336e-09 | 0.00012608 | 2.5184e-09 | 0.010436 | 0.36065 | 0.34146 | 1.2399e-06
835 | name_0: electricity production; name_1: photovoltaic; name_2: 570kWp open ground installation; name_3: multi-Si | kilowatt hour | CA-YK | 0.00030222 | 0.076062 | 0.00018507 | 0.076549 | 0.00048343 | 0.090095 | 4.9773e-05 | 9.1536e-05 | 0.0008851 | 2.618e-09 | 0.0082927 | 2.3136e-08 | 7.9529e-09 | 0.00029394 | 4.7472e-09 | 0.10592 | 1.1395 | 8.0429 | 2.7017e-06
836 | electricity production | photovoltaic | 3kWp slanted-roof installation | multi-Si | panel | mounted |  | kilowatt hour | US-WECC | 0.00026328 | 0.056584 | 0.00012837 | 0.056975 | 0.00041338 | 0.064625 | 5.248e-05 | 7.3323e-05 | 0.00067212 | 1.5904e-09 | 0.0066507 | 1.9654e-08 | 6.3738e-09 | 0.00022842 | 3.5283e-09 | 0.081364 | 0.87157 | 0.42984 | 2.4928e-06
837 | name_0: electricity production; name_1: wind; name_2: >3MW turbine; name_3: onshore | kilowatt hour | IE | 5.4097e-05 | 0.022511 | 6.7644e-05 | 0.022633 | 0.00023442 | 0.056457 | 3.745e-05 | 3.424e-05 | 0.00032193 | 2.077e-09 | 0.0018831 | 1.4362e-08 | 2.2667e-09 | 0.00010455 | 2.0883e-09 | 0.0086541 | 0.29906 | 0.28315 | 1.0281e-06
838 | electricity production | photovoltaic | 3kWp slanted-roof installation | single-Si | panel | mounted |  | kilowatt hour | CN-XJ | 0.0002943 | 0.073571 | 0.00015874 | 0.074024 | 0.00050938 | 0.073845 | 6.3186e-05 | 9.2668e-05 | 0.00084276 | 1.7961e-09 | 0.0086153 | 2.2217e-08 | 7.3138e-09 | 0.00027674 | 4.2314e-09 | 0.078265 | 1.1317 | 0.48644 | 2.6787e-06
839 | name_0: electricity production; name_1: hydro; name_2: aluminium industry | kilowatt hour | CN | 2.5129e-06 | 0.0044567 | 1.9473e-06 | 0.0044611 | 2.133e-05 | 0.0055549 | 1.5507e-06 | 6.1903e-06 | 6.7467e-05 | 3.9026e-10 | 0.00024181 | 9.2563e-10 | 3.5963e-10 | 2.0004e-05 | 4.2815e-10 | 0.00078232 | 0.045387 | 0.025252 | 1.8067e-08
840 | name_0: electricity production; name_1: hydro; name_2: reservoir; name_3: alpine region | kilowatt hour | RS | 0.00048036 | 0.0059396 | 3.3475e-06 | 0.0064233 | 2.5712e-05 | 0.0061994 | 1.8104e-06 | 6.9598e-06 | 7.7333e-05 | 4.1572e-10 | 0.00060889 | 9.7587e-10 | 4.491e-10 | 2.165e-05 | 4.7848e-10 | 1.2562 | 0.058107 | 0.031788 | 2.2292e-08
841 | name_0: electricity production; name_1: wind; name_2: 1-3MW turbine; name_3: onshore | kilowatt hour | CA-MB | 2.3647e-05 | 0.016812 | 1.3999e-05 | 0.016849 | 0.00010281 | 0.043266 | 1.2258e-05 | 2.086e-05 | 0.00020536 | 2.6009e-09 | 0.0012095 | 7.8117e-09 | 1.4328e-09 | 7.2573e-05 | 1.3737e-09 | 0.0061548 | 0.23654 | 0.40835 | 3.7765e-07
842 | name_0: electricity production; name_1: oil | kilowatt hour | PT | 8.0475e-05 | 0.83479 | 4.7292e-05 | 0.83491 | 0.019277 | 1.3649 | 1.7122e-05 | 0.0010807 | 0.011511 | 2.6597e-09 | 0.056828 | 3.727e-08 | 1.9322e-07 | 0.0040395 | 1.3863e-07 | 0.054146 | 11.8406 | 0.5034 | 8.8187e-08
843 | name_0: electricity production; name_1: photovoltaic; name_2: 570kWp open ground installation; name_3: multi-Si | kilowatt hour | DE | 0.00039766 | 0.10008 | 0.00024351 | 0.10072 | 0.0006361 | 0.11855 | 6.5491e-05 | 0.00012044 | 0.0011646 | 3.4448e-09 | 0.010911 | 3.0442e-08 | 1.0464e-08 | 0.00038676 | 6.2464e-09 | 0.13937 | 1.4994 | 10.5828 | 3.5549e-06
844 | name_0: electricity production; name_1: hydro; name_2: reservoir; name_3: alpine region | kilowatt hour | RoW | 0.00048046 | 0.0064841 | 3.7303e-06 | 0.0069682 | 2.8143e-05 | 0.0064201 | 1.7466e-06 | 7.5885e-06 | 8.3605e-05 | 4.1864e-10 | 0.00040821 | 1.0019e-09 | 4.6088e-10 | 2.3668e-05 | 5.2142e-10 | 1.2561 | 0.06147 | 0.028888 | 2.2471e-08
845 | electricity production | photovoltaic | 3kWp slanted-roof installation | single-Si | panel | mounted |  | kilowatt hour | KR | 0.00039506 | 0.098758 | 0.00021309 | 0.099366 | 0.00068377 | 0.099126 | 8.4817e-05 | 0.00012439 | 0.0011313 | 2.411e-09 | 0.011565 | 2.9822e-08 | 9.8177e-09 | 0.00037148 | 5.68e-09 | 0.10506 | 1.5191 | 0.65298 | 3.5957e-06
846 | electricity production | photovoltaic | 3kWp slanted-roof installation | CdTe | laminated | integrated |  | kilowatt hour | RoW | 0.00023079 | 0.041256 | 8.8098e-05 | 0.041575 | 0.00042452 | 0.066558 | 6.5271e-05 | 5.8244e-05 | 0.00057814 | 1.398e-09 | 0.0059886 | 1.9074e-08 | 4.063e-09 | 0.00015544 | 2.845e-09 | 0.013657 | 0.64742 | 0.36294 | 1.8595e-06
847 | name_0: electricity production; name_1: wind; name_2: <1MW turbine; name_3: onshore | kilowatt hour | CN-HE | 3.2436e-05 | 0.021969 | 1.7175e-05 | 0.022019 | 0.000135 | 0.06239 | 1.5885e-05 | 2.6273e-05 | 0.00024453 | 4.4668e-09 | 0.0013193 | 1.0132e-08 | 1.3259e-09 | 8.4443e-05 | 1.8669e-09 | 0.01058 | 0.28671 | 0.71421 | 3.2106e-07
848 | name_0: electricity production; name_1: natural gas; name_2: conventional power plant | kilowatt hour | BG | 7.6937e-05 | 0.75072 | 1.6219e-05 | 0.75081 | 0.00085842 | 0.01632 | 5.198e-06 | 0.00030844 | 0.0033728 | 7.4617e-10 | 0.0048981 | 4.1119e-09 | 1.0613e-07 | 0.0010081 | 1.4142e-09 | 0.049341 | 12.2553 | 0.088869 | 4.537e-08
849 | name_0: electricity production; name_1: wind; name_2: 1-3MW turbine; name_3: onshore | kilowatt hour | CN-QH | 3.1599e-05 | 0.022465 | 1.8706e-05 | 0.022515 | 0.00013738 | 0.057816 | 1.6381e-05 | 2.7875e-05 | 0.00027442 | 3.4755e-09 | 0.0016162 | 1.0439e-08 | 1.9147e-09 | 9.6979e-05 | 1.8356e-09 | 0.0082246 | 0.31608 | 0.54567 | 5.0464e-07
850 | name_0: electricity production; name_1: natural gas; name_2: combined cycle power plant | kilowatt hour | CA-AB | 2.8676e-05 | 0.4352 | 7.0575e-06 | 0.43523 | 0.00097747 | 0.013331 | 1.0251e-05 | 0.00018068 | 0.0019588 | 6.1445e-10 | 0.00048557 | 2.6553e-09 | 6.085e-08 | 0.00066179 | 4.4749e-09 | 0.033667 | 6.9327 | 0.061355 | 3.5358e-08
851 | electricity production | photovoltaic | 3kWp slanted-roof installation | single-Si | panel | mounted |  | kilowatt hour | CN-GX | 0.000364 | 0.090994 | 0.00019634 | 0.091554 | 0.00063001 | 0.091332 | 7.8149e-05 | 0.00011461 | 0.0010423 | 2.2215e-09 | 0.010656 | 2.7478e-08 | 9.0458e-09 | 0.00034228 | 5.2334e-09 | 0.0968 | 1.3997 | 0.60164 | 3.313e-06
852 | electricity production | photovoltaic | 3kWp slanted-roof installation | multi-Si | panel | mounted |  | kilowatt hour | US-HICC | 0.00031475 | 0.067646 | 0.00015347 | 0.068114 | 0.0004942 | 0.077259 | 6.274e-05 | 8.7658e-05 | 0.00080353 | 1.9014e-09 | 0.007951 | 2.3497e-08 | 7.62e-09 | 0.00027308 | 4.2181e-09 | 0.097272 | 1.042 | 0.51387 | 2.9802e-06
853 | name_0: electricity production; name_1: nuclear; name_2: aluminium industry | kilowatt hour | IAI Area, EU27 & EFTA | 2.8103e-05 | 0.011956 | 2.7476e-05 | 0.012012 | 7.2717e-05 | 0.025416 | 8.2921e-06 | 5.833e-05 | 0.00018263 | 6.1393e-10 | 0.79101 | 3.7112e-09 | 5.2267e-08 | 5.0207e-05 | 2.7999e-09 | 0.22892 | 13.8201 | 0.083659 | 5.6714e-08
854 | name_0: electricity production; name_1: nuclear; name_2: pressure water reactor; name_3: heavy water moderated | kilogram | IN-KA | 0.00012267 | 0.024347 | 2.8299e-05 | 0.024498 | 0.00020805 | 0.066122 | 1.4284e-05 | 0.00011244 | 0.0004157 | 2.0642e-09 | 2.1451 | 9.1911e-09 | 2.5193e-09 | 0.00011956 | 5.652e-09 | 2.435 | 24.2343 | 0.33789 | 2.3132e-07
855 | name_0: electricity production; name_1: oil | kilowatt hour | CA-NT | 0.00027239 | 1.0998 | 6.5077e-05 | 1.1001 | 0.010797 | 0.7952 | 2.1006e-05 | 0.0015056 | 0.015424 | 2.7042e-09 | 0.069683 | 2.7768e-08 | 2.4638e-07 | 0.0044713 | 7.9581e-08 | 0.069364 | 15.1404 | 0.59692 | 1.1286e-07
856 | name_0: electricity production; name_1: hydro; name_2: run-of-river | kilowatt hour | US-HICC | 2.5129e-06 | 0.0044567 | 1.9473e-06 | 0.0044611 | 2.133e-05 | 0.0055549 | 1.5507e-06 | 6.1903e-06 | 6.7467e-05 | 3.9026e-10 | 0.00024181 | 9.2563e-10 | 3.5963e-10 | 2.0004e-05 | 4.2815e-10 | 0.00078232 | 0.045387 | 0.025252 | 1.8067e-08
857 | name_0: electricity production; name_1: oil | kilowatt hour | CN-BJ | 0.0002115 | 0.85391 | 5.0529e-05 | 0.85417 | 0.0083831 | 0.61743 | 1.631e-05 | 0.001169 | 0.011976 | 2.0996e-09 | 0.054105 | 2.156e-08 | 1.913e-07 | 0.0034717 | 6.179e-08 | 0.053857 | 11.7557 | 0.46348 | 8.7628e-08
858 | name_0: electricity production; name_1: oil | kilowatt hour | CN-FJ | 0.00023779 | 0.96007 | 5.6811e-05 | 0.96036 | 0.0094253 | 0.69419 | 1.8338e-05 | 0.0013144 | 0.013465 | 2.3607e-09 | 0.060831 | 2.4241e-08 | 2.1509e-07 | 0.0039034 | 6.9472e-08 | 0.060553 | 13.2172 | 0.5211 | 9.8522e-08
859 | name_0: electricity production; name_1: wind; name_2: >3MW turbine; name_3: onshore | kilowatt hour | US-TRE | 5.2142e-05 | 0.021667 | 6.5199e-05 | 0.021785 | 0.00022596 | 0.054404 | 3.6091e-05 | 3.3004e-05 | 0.00031031 | 2.0017e-09 | 0.0018121 | 1.3842e-08 | 2.1842e-09 | 0.00010078 | 2.0129e-09 | 0.0083394 | 0.28823 | 0.27284 | 9.9088e-07
860 | name_0: electricity production; name_1: hard coal | kilowatt hour | CN-GX | 0.0001356 | 1.2993 | 3.5303e-05 | 1.2995 | 0.0088958 | 0.2767 | 0.00023516 | 0.0014632 | 0.015616 | 8.9661e-09 | 0.0028088 | 1.1278e-07 | 5.2594e-09 | 0.0041569 | 9.4403e-08 | 0.13057 | 15.3232 | 3.8146 | 9.3643e-08
861 | name_0: electricity production; name_1: nuclear; name_2: pressure water reactor; name_3: heavy water moderated | kilowatt hour | JP | 0.00045711 | 0.24895 | 0.00054751 | 0.24995 | 0.0029991 | 0.51037 | 0.00019038 | 0.00034984 | 0.0031214 | 1.7136e-08 | 1.4343 | 7.081e-08 | 1.4972e-08 | 0.00097211 | 1.8064e-08 | 1.6704 | 19.3173 | 6.2729 | 2.6691e-06
862 | name_0: electricity production; name_1: wind; name_2: >3MW turbine; name_3: onshore | kilowatt hour | CN-HB | 9.3243e-05 | 0.038747 | 0.00011659 | 0.038957 | 0.00040407 | 0.097288 | 6.4539e-05 | 5.902e-05 | 0.0005549 | 3.5795e-09 | 0.0032406 | 2.4753e-08 | 3.9058e-09 | 0.00018021 | 3.5996e-09 | 0.014913 | 0.51543 | 0.4879 | 1.7719e-06
863 | electricity production | photovoltaic | 3kWp slanted-roof installation | multi-Si | panel | mounted |  | kilowatt hour | HU | 0.00036273 | 0.077957 | 0.00017687 | 0.078496 | 0.00056953 | 0.089036 | 7.2305e-05 | 0.00010102 | 0.000926 | 2.1912e-09 | 0.0091634 | 2.7078e-08 | 8.781e-09 | 0.0003147 | 4.861e-09 | 0.1121 | 1.2008 | 0.59221 | 3.4345e-06
864 | name_0: electricity production; name_1: hydro; name_2: reservoir; name_3: alpine region | kilowatt hour | FR | 0.00048036 | 0.0059396 | 3.3475e-06 | 0.0064233 | 2.5712e-05 | 0.0061994 | 1.8104e-06 | 6.9598e-06 | 7.7333e-05 | 4.1572e-10 | 0.00060889 | 9.7587e-10 | 4.491e-10 | 2.165e-05 | 4.7848e-10 | 1.2562 | 0.058107 | 0.031788 | 2.2292e-08
865 | electricity production | photovoltaic | 3kWp slanted-roof installation | single-Si | panel | mounted |  | kilowatt hour | SK | 0.00037184 | 0.092953 | 0.00020057 | 0.093525 | 0.00064358 | 0.0933 | 7.9833e-05 | 0.00011708 | 0.0010648 | 2.2693e-09 | 0.010885 | 2.807e-08 | 9.2402e-09 | 0.00034965 | 5.3461e-09 | 0.098885 | 1.4298 | 0.61461 | 3.3844e-06
866 | electricity production | photovoltaic | 3kWp slanted-roof installation | multi-Si | panel | mounted |  | kilowatt hour | ZA | 0.00044458 | 0.095547 | 0.00021677 | 0.096209 | 0.00069803 | 0.10913 | 8.8618e-05 | 0.00012381 | 0.0011349 | 2.6856e-09 | 0.01123 | 3.3188e-08 | 1.0763e-08 | 0.00038571 | 5.9579e-09 | 0.13739 | 1.4717 | 0.72582 | 4.2093e-06
867 | name_0: electricity production; name_1: wind; name_2: 1-3MW turbine; name_3: offshore | kilowatt hour | KR | 2.4224e-05 | 0.015913 | 1.2159e-05 | 0.015949 | 9.9132e-05 | 0.038692 | 1.0333e-05 | 1.9806e-05 | 0.00018164 | 2.6189e-09 | 0.00092049 | 6.5665e-09 | 9.9009e-10 | 6.1062e-05 | 1.2116e-09 | 0.0075387 | 0.20436 | 0.083519 | 3.7462e-07
868 | name_0: electricity production; name_1: photovoltaic; name_2: 570kWp open ground installation; name_3: multi-Si | kilowatt hour | CA-NU | 0.00030222 | 0.076062 | 0.00018507 | 0.076549 | 0.00048343 | 0.090095 | 4.9773e-05 | 9.1536e-05 | 0.0008851 | 2.618e-09 | 0.0082927 | 2.3136e-08 | 7.9529e-09 | 0.00029394 | 4.7472e-09 | 0.10592 | 1.1395 | 8.0429 | 2.7017e-06
869 | name_0: electricity production; name_1: hydro; name_2: pumped storage | kilowatt hour | RS | 0.00061144 | 1.2161 | 7.5156e-05 | 1.2168 | 0.014226 | 0.47348 | 0.0028996 | 0.0014364 | 0.0093109 | 1.6868e-08 | 0.079094 | 1.519e-07 | 9.2409e-09 | 0.002987 | 2.6511e-08 | 0.55822 | 16.7416 | 1.1338 | 1.3739e-07
870 | name_0: electricity production; name_1: photovoltaic; name_2: 570kWp open ground installation; name_3: multi-Si | kilowatt hour | CN-HL | 0.00031813 | 0.080065 | 0.00019481 | 0.080578 | 0.00050888 | 0.094836 | 5.2393e-05 | 9.6353e-05 | 0.00093168 | 2.7558e-09 | 0.0087292 | 2.4354e-08 | 8.3715e-09 | 0.00030941 | 4.9971e-09 | 0.11149 | 1.1995 | 8.4662 | 2.8439e-06
871 | electricity production | photovoltaic | 3kWp slanted-roof installation | single-Si | panel | mounted |  | kilowatt hour | US-TRE | 0.00031585 | 0.078957 | 0.00017037 | 0.079443 | 0.00054668 | 0.079251 | 6.7812e-05 | 9.9453e-05 | 0.00090446 | 1.9276e-09 | 0.009246 | 2.3843e-08 | 7.8492e-09 | 0.000297 | 4.5411e-09 | 0.083995 | 1.2145 | 0.52206 | 2.8748e-06
872 | name_0: electricity production; name_1: oil | kilowatt hour | BA | 0.00030343 | 1.1038 | 6.0966e-05 | 1.1042 | 0.010874 | 0.79996 | 2.2321e-05 | 0.0015134 | 0.015509 | 2.6901e-09 | 0.073189 | 2.7772e-08 | 2.4884e-07 | 0.0044927 | 7.9854e-08 | 0.064008 | 15.2497 | 0.64926 | 1.1404e-07
873 | name_0: electricity production; name_1: wind; name_2: 1-3MW turbine; name_3: onshore | kilowatt hour | EE | 2.6726e-05 | 0.019047 | 1.5818e-05 | 0.01909 | 0.00011618 | 0.048924 | 1.3862e-05 | 2.3576e-05 | 0.0002321 | 2.9403e-09 | 0.0013714 | 8.8317e-09 | 1.6205e-09 | 8.202e-05 | 1.5525e-09 | 0.0069597 | 0.2674 | 0.46171 | 4.2692e-07
874 | name_0: electricity production; name_1: hydro; name_2: run-of-river | kilowatt hour | CA-ON | 2.5129e-06 | 0.0044567 | 1.9473e-06 | 0.0044611 | 2.133e-05 | 0.0055549 | 1.5507e-06 | 6.1903e-06 | 6.7467e-05 | 3.9026e-10 | 0.00024181 | 9.2563e-10 | 3.5963e-10 | 2.0004e-05 | 4.2815e-10 | 0.00078232 | 0.045387 | 0.025252 | 1.8067e-08
875 | name_0: electricity production; name_1: hard coal | kilowatt hour | GB | 0.00020727 | 1.0912 | 0.00012994 | 1.0916 | 0.008637 | 0.32843 | 0.00059003 | 0.0011802 | 0.012092 | 8.3041e-09 | 0.012708 | 1.6871e-07 | 1.5106e-08 | 0.0032667 | 1.2477e-08 | 0.080981 | 17.0485 | 2.7047 | 1.3645e-07
876 | name_0: electricity production; name_1: oil | kilowatt hour | CN-CQ | 0.00030339 | 1.2249 | 7.2483e-05 | 1.2253 | 0.012025 | 0.88568 | 2.3397e-05 | 0.001677 | 0.017179 | 3.0119e-09 | 0.077612 | 3.0927e-08 | 2.7442e-07 | 0.0049801 | 8.8637e-08 | 0.077257 | 16.8633 | 0.66485 | 1.257e-07
877 | name_0: electricity production; name_1: deep geothermal | kilowatt hour | TH | 0.00011689 | 0.076901 | 0.00011448 | 0.077133 | 0.00038331 | 0.089627 | 3.8105e-05 | 7.5353e-05 | 0.00077575 | 3.2621e-09 | 0.012867 | 1.2124e-08 | 3.3121e-09 | 0.00022594 | 3.6643e-09 | 0.024236 | 1.1588 | 0.34342 | 2.1979e-07
878 | name_0: electricity production; name_1: hydro; name_2: run-of-river | kilowatt hour | CN-JX | 2.5129e-06 | 0.0044567 | 1.9473e-06 | 0.0044611 | 2.133e-05 | 0.0055549 | 1.5507e-06 | 6.1903e-06 | 6.7467e-05 | 3.9026e-10 | 0.00024181 | 9.2563e-10 | 3.5963e-10 | 2.0004e-05 | 4.2815e-10 | 0.00078232 | 0.045387 | 0.025252 | 1.8067e-08
879 | name_0: electricity production; name_1: photovoltaic; name_2: 570kWp open ground installation; name_3: multi-Si | kilowatt hour | CN-HB | 0.00031813 | 0.080065 | 0.00019481 | 0.080578 | 0.00050888 | 0.094836 | 5.2393e-05 | 9.6353e-05 | 0.00093168 | 2.7558e-09 | 0.0087292 | 2.4354e-08 | 8.3715e-09 | 0.00030941 | 4.9971e-09 | 0.11149 | 1.1995 | 8.4662 | 2.8439e-06
880 | name_0: electricity production; name_1: deep geothermal | kilowatt hour | CZ | 0.00011689 | 0.076901 | 0.00011448 | 0.077133 | 0.00038331 | 0.089627 | 3.8105e-05 | 7.5353e-05 | 0.00077575 | 3.2621e-09 | 0.012867 | 1.2124e-08 | 3.3121e-09 | 0.00022594 | 3.6643e-09 | 0.024236 | 1.1588 | 0.34342 | 2.1979e-07
881 | name_0: electricity production; name_1: natural gas; name_2: combined cycle power plant | kilowatt hour | CN-SD | 5.5974e-05 | 0.67502 | 1.413e-05 | 0.67509 | 0.00062556 | 0.24785 | 5.8226e-06 | 0.00015527 | 0.0016661 | 1.3297e-09 | 0.0014115 | 1.2803e-08 | 5.8486e-08 | 0.00068374 | 1.6609e-09 | 0.050786 | 10.6594 | 0.080161 | 4.6192e-08
882 | name_0: electricity production; name_1: natural gas; name_2: conventional power plant | kilowatt hour | CN-SC | 6.4807e-05 | 0.72095 | 1.8941e-05 | 0.72103 | 0.0007902 | 0.26609 | 9.6934e-06 | 0.00022016 | 0.002371 | 1.4001e-09 | 0.0016779 | 1.4746e-08 | 6.2508e-08 | 0.00087998 | 2.0339e-09 | 0.05462 | 11.3772 | 0.20943 | 1.276e-07
883 | name_0: electricity production; name_1: wind; name_2: >3MW turbine; name_3: onshore | kilowatt hour | GR | 5.6702e-05 | 0.023595 | 7.0901e-05 | 0.023723 | 0.00024571 | 0.059175 | 3.9253e-05 | 3.5889e-05 | 0.00033743 | 2.177e-09 | 0.0019738 | 1.5054e-08 | 2.3759e-09 | 0.00010958 | 2.1889e-09 | 0.0090708 | 0.31346 | 0.29678 | 1.0776e-06
884 | electricity production | photovoltaic | 3kWp slanted-roof installation | multi-Si | panel | mounted |  | kilowatt hour | PL | 0.00040593 | 0.087241 | 0.00019793 | 0.087845 | 0.00063736 | 0.09964 | 8.0916e-05 | 0.00011305 | 0.0010363 | 2.4521e-09 | 0.010255 | 3.0303e-08 | 9.8269e-09 | 0.00035218 | 5.44e-09 | 0.12545 | 1.3438 | 0.66275 | 3.8435e-06
885 | name_0: electricity production; name_1: wind; name_2: <1MW turbine; name_3: onshore | kilowatt hour | CN-XJ | 3.2436e-05 | 0.021969 | 1.7175e-05 | 0.022019 | 0.000135 | 0.06239 | 1.5885e-05 | 2.6273e-05 | 0.00024453 | 4.4668e-09 | 0.0013193 | 1.0132e-08 | 1.3259e-09 | 8.4443e-05 | 1.8669e-09 | 0.01058 | 0.28671 | 0.71421 | 3.2106e-07
886 | name_0: electricity production; name_1: hydro; name_2: reservoir; name_3: alpine region | kilowatt hour | BA | 0.00048036 | 0.0059396 | 3.3475e-06 | 0.0064233 | 2.5712e-05 | 0.0061994 | 1.8104e-06 | 6.9598e-06 | 7.7333e-05 | 4.1572e-10 | 0.00060889 | 9.7587e-10 | 4.491e-10 | 2.165e-05 | 4.7848e-10 | 1.2562 | 0.058107 | 0.031788 | 2.2292e-08
887 | electricity production | photovoltaic | 3kWp slanted-roof installation | single-Si | panel | mounted |  | kilowatt hour | CA-SK | 0.00034514 | 0.086279 | 0.00018616 | 0.08681 | 0.00059737 | 0.0866 | 7.41e-05 | 0.00010867 | 0.00098833 | 2.1064e-09 | 0.010103 | 2.6054e-08 | 8.5771e-09 | 0.00032454 | 4.9622e-09 | 0.091784 | 1.3271 | 0.57047 | 3.1413e-06
888 | name_0: electricity production; name_1: wind; name_2: <1MW turbine; name_3: onshore | kilowatt hour | CA-ON | 2.4274e-05 | 0.016441 | 1.2853e-05 | 0.016478 | 0.00010102 | 0.046689 | 1.1888e-05 | 1.9662e-05 | 0.00018299 | 3.3427e-09 | 0.00098727 | 7.5819e-09 | 9.9225e-10 | 6.3192e-05 | 1.3971e-09 | 0.0079177 | 0.21456 | 0.53448 | 2.4026e-07
889 | name_0: electricity production; name_1: oil | kilowatt hour | CN-LN | 0.00030339 | 1.2249 | 7.2483e-05 | 1.2253 | 0.012025 | 0.88568 | 2.3397e-05 | 0.001677 | 0.017179 | 3.0119e-09 | 0.077612 | 3.0927e-08 | 2.7442e-07 | 0.0049801 | 8.8637e-08 | 0.077257 | 16.8633 | 0.66485 | 1.257e-07
890 | name_0: electricity production; name_1: nuclear; name_2: pressure water reactor; name_3: heavy water moderated | kilowatt hour | IN-GJ | 8.4054e-05 | 0.018203 | 2.3636e-05 | 0.01831 | 0.00016392 | 0.047842 | 1.1105e-05 | 7.6377e-05 | 0.00029994 | 1.5051e-09 | 1.4069 | 6.6489e-09 | 1.7799e-09 | 8.6983e-05 | 3.844e-09 | 1.5974 | 15.9235 | 0.27968 | 1.7586e-07
891 | name_0: electricity production; name_1: nuclear; name_2: pressure water reactor | kilowatt hour | LV | 2.3954e-05 | 0.012108 | 2.8903e-05 | 0.012161 | 7.0949e-05 | 0.024101 | 8.472e-06 | 5.6636e-05 | 0.00017772 | 5.6284e-10 | 0.72616 | 3.5502e-09 | 5.5751e-08 | 4.89e-05 | 2.7064e-09 | 0.13282 | 13.4109 | 0.076388 | 5.0674e-08
892 | name_0: electricity production; name_1: wind; name_2: <1MW turbine; name_3: onshore | kilowatt hour | US-TRE | 1.8493e-05 | 0.012526 | 9.7925e-06 | 0.012554 | 7.6967e-05 | 0.035571 | 9.0569e-06 | 1.498e-05 | 0.00013942 | 2.5467e-09 | 0.00075218 | 5.7765e-09 | 7.5597e-10 | 4.8145e-05 | 1.0644e-09 | 0.0060323 | 0.16347 | 0.4072 | 1.8305e-07
893 | name_0: electricity production; name_1: wind; name_2: 1-3MW turbine; name_3: offshore | kilowatt hour | RoW | 2.4225e-05 | 0.015989 | 1.2159e-05 | 0.016025 | 9.9138e-05 | 0.038712 | 1.0338e-05 | 1.9808e-05 | 0.00018167 | 2.6192e-09 | 0.00092053 | 6.568e-09 | 9.9019e-10 | 6.1068e-05 | 1.2119e-09 | 0.0075397 | 0.20437 | 0.083524 | 3.7462e-07
894 | name_0: electricity production; name_1: natural gas; name_2: combined cycle power plant | kilowatt hour | HU | 0.00016955 | 0.6089 | 2.324e-05 | 0.60909 | 0.00096276 | 0.024512 | 6.877e-06 | 0.00020184 | 0.0022005 | 1.0174e-09 | 0.0014533 | 3.8936e-09 | 1.7073e-07 | 0.00088009 | 2.028e-09 | 0.032244 | 9.576 | 0.099339 | 5.6571e-08
895 | name_0: electricity production; name_1: photovoltaic; name_2: 570kWp open ground installation; name_3: multi-Si | kilowatt hour | CA-NS | 0.00030222 | 0.076062 | 0.00018507 | 0.076549 | 0.00048343 | 0.090095 | 4.9773e-05 | 9.1536e-05 | 0.0008851 | 2.618e-09 | 0.0082927 | 2.3136e-08 | 7.9529e-09 | 0.00029394 | 4.7472e-09 | 0.10592 | 1.1395 | 8.0429 | 2.7017e-06
896 | name_0: electricity production; name_1: wind; name_2: >3MW turbine; name_3: onshore | kilowatt hour | DK | 5.0583e-05 | 0.021049 | 6.325e-05 | 0.021162 | 0.00021919 | 0.052789 | 3.5017e-05 | 3.2015e-05 | 0.00030101 | 1.942e-09 | 0.0017608 | 1.3429e-08 | 2.1195e-09 | 9.7755e-05 | 1.9526e-09 | 0.0080919 | 0.27963 | 0.26475 | 9.6133e-07
897 | name_0: electricity production; name_1: hydro; name_2: reservoir; name_3: non-alpine region | kilowatt hour | SE | 0.0069404 | 0.0059167 | 0.039003 | 0.05186 | 2.5712e-05 | 0.0061994 | 1.8104e-06 | 6.9598e-06 | 7.7334e-05 | 4.1572e-10 | 0.00060889 | 9.7587e-10 | 4.491e-10 | 2.3569e-05 | 4.7848e-10 | 1.2562 | 0.058107 | 0.0086955 | 2.2292e-08
898 | electricity production | photovoltaic | 3kWp slanted-roof installation | multi-Si | panel | mounted |  | kilowatt hour | CN-HU | 0.00037909 | 0.081474 | 0.00018484 | 0.082038 | 0.00059522 | 0.093052 | 7.5565e-05 | 0.00010558 | 0.00096777 | 2.29e-09 | 0.0095763 | 2.83e-08 | 9.1776e-09 | 0.00032889 | 5.0803e-09 | 0.11715 | 1.255 | 0.61891 | 3.5893e-06
899 | name_0: electricity production; name_1: wind; name_2: <1MW turbine; name_3: onshore | kilowatt hour | RO | 3.1939e-05 | 0.021687 | 1.6908e-05 | 0.021735 | 0.00013291 | 0.061461 | 1.5651e-05 | 2.5869e-05 | 0.00024077 | 4.3995e-09 | 0.0013041 | 9.9794e-09 | 1.3067e-09 | 8.3142e-05 | 1.8382e-09 | 0.010423 | 0.28238 | 0.70352 | 3.1622e-07
900 | name_0: electricity production; name_1: wind; name_2: 1-3MW turbine; name_3: onshore | kilowatt hour | CN-GS | 3.1599e-05 | 0.022465 | 1.8706e-05 | 0.022515 | 0.00013738 | 0.057816 | 1.6381e-05 | 2.7875e-05 | 0.00027442 | 3.4755e-09 | 0.0016162 | 1.0439e-08 | 1.9147e-09 | 9.6979e-05 | 1.8356e-09 | 0.0082246 | 0.31608 | 0.54567 | 5.0464e-07
901 | name_0: electricity production; name_1: natural gas; name_2: conventional power plant | kilowatt hour | CN-AH | 5.1514e-05 | 0.57306 | 1.5055e-05 | 0.57313 | 0.00062811 | 0.21151 | 7.705e-06 | 0.000175 | 0.0018847 | 1.1129e-09 | 0.0013337 | 1.1721e-08 | 4.9685e-08 | 0.00069947 | 1.6167e-09 | 0.043416 | 9.0434 | 0.16647 | 1.0142e-07
902 | name_0: electricity production; name_1: nuclear; name_2: pressure water reactor | kilowatt hour | US-TRE | 2.3969e-05 | 0.01217 | 2.8936e-05 | 0.012223 | 7.1167e-05 | 0.024116 | 8.4636e-06 | 5.669e-05 | 0.00017821 | 5.6312e-10 | 0.72613 | 3.5503e-09 | 5.575e-08 | 4.9077e-05 | 2.7104e-09 | 0.13113 | 13.4112 | 0.076053 | 5.0677e-08
903 | name_0: electricity production; name_1: wind; name_2: 1-3MW turbine; name_3: offshore | kilowatt hour | PL | 2.4216e-05 | 0.015961 | 1.215e-05 | 0.015998 | 9.9087e-05 | 0.038706 | 1.0339e-05 | 1.9798e-05 | 0.00018157 | 2.619e-09 | 0.00092527 | 6.5673e-09 | 9.9093e-10 | 6.1035e-05 | 1.2111e-09 | 0.0075408 | 0.20435 | 0.083613 | 3.7462e-07
904 | name_0: electricity production; name_1: wind; name_2: 1-3MW turbine; name_3: onshore | kilowatt hour | BR | 2.1411e-05 | 0.015222 | 1.2675e-05 | 0.015256 | 9.3088e-05 | 0.039175 | 1.1099e-05 | 1.8888e-05 | 0.00018595 | 2.3549e-09 | 0.0010951 | 7.0731e-09 | 1.2974e-09 | 6.5711e-05 | 1.2438e-09 | 0.0055729 | 0.21417 | 0.36974 | 3.4194e-07
905 | name_0: electricity production; name_1: wind; name_2: >3MW turbine; name_3: onshore | kilowatt hour | LU | 8.629e-05 | 0.035907 | 0.0001079 | 0.036101 | 0.00037393 | 0.090054 | 5.9737e-05 | 5.4616e-05 | 0.00051351 | 3.313e-09 | 0.0030038 | 2.291e-08 | 3.6157e-09 | 0.00016676 | 3.331e-09 | 0.013804 | 0.47703 | 0.45165 | 1.64e-06
906 | name_0: electricity production; name_1: hydro; name_2: pumped storage | kilowatt hour | CA-YK | 0.0037705 | 0.099956 | 0.018828 | 0.12255 | 0.00088896 | 0.075998 | 6.1813e-06 | 0.00013246 | 0.0013689 | 1.221e-09 | 0.0061385 | 4.6821e-09 | 1.9842e-08 | 0.00039825 | 7.2819e-09 | 0.020268 | 1.2931 | 0.13667 | 7.7888e-08
907 | name_0: electricity production; name_1: hard coal | kilowatt hour | CN-ZJ | 0.00013205 | 1.0701 | 2.9401e-05 | 1.0703 | 0.0065198 | 0.22989 | 0.00019427 | 0.001205 | 0.012859 | 7.4433e-09 | 0.0023446 | 9.3229e-08 | 4.3952e-09 | 0.0033725 | 7.7344e-08 | 0.1081 | 12.648 | 3.1513 | 8.2039e-08
908 | name_0: electricity production; name_1: natural gas; name_2: combined cycle power plant | kilowatt hour | CN-CQ | 6.3694e-05 | 0.76813 | 1.6079e-05 | 0.76821 | 0.00071185 | 0.28203 | 6.6257e-06 | 0.00017669 | 0.0018959 | 1.5131e-09 | 0.0016061 | 1.4569e-08 | 6.6553e-08 | 0.00077805 | 1.89e-09 | 0.057791 | 12.1296 | 0.091218 | 5.2563e-08
909 | name_0: electricity production; name_1: wind; name_2: >3MW turbine; name_3: onshore | kilowatt hour | CN-SC | 9.3243e-05 | 0.038747 | 0.00011659 | 0.038957 | 0.00040407 | 0.097288 | 6.4539e-05 | 5.902e-05 | 0.0005549 | 3.5795e-09 | 0.0032406 | 2.4753e-08 | 3.9058e-09 | 0.00018021 | 3.5996e-09 | 0.014913 | 0.51543 | 0.4879 | 1.7719e-06
910 | name_0: electricity production; name_1: wind; name_2: <1MW turbine; name_3: onshore | kilowatt hour | CN-JX | 3.2436e-05 | 0.021969 | 1.7175e-05 | 0.022019 | 0.000135 | 0.06239 | 1.5885e-05 | 2.6273e-05 | 0.00024453 | 4.4668e-09 | 0.0013193 | 1.0132e-08 | 1.3259e-09 | 8.4443e-05 | 1.8669e-09 | 0.01058 | 0.28671 | 0.71421 | 3.2106e-07
911 | name_0: electricity production; name_1: hydro; name_2: run-of-river | kilowatt hour | CN-SX | 2.5129e-06 | 0.0044567 | 1.9473e-06 | 0.0044611 | 2.133e-05 | 0.0055549 | 1.5507e-06 | 6.1903e-06 | 6.7467e-05 | 3.9026e-10 | 0.00024181 | 9.2563e-10 | 3.5963e-10 | 2.0004e-05 | 4.2815e-10 | 0.00078232 | 0.045387 | 0.025252 | 1.8067e-08
912 | name_0: electricity production; name_1: hydro; name_2: pumped storage | kilowatt hour | CN-HE | 0.0071253 | 1.5504 | 0.039172 | 1.5966 | 0.0080029 | 0.34726 | 0.00028194 | 0.0017232 | 0.018374 | 1.1341e-08 | 0.022163 | 1.3564e-07 | 1.0382e-08 | 0.0047564 | 1.1031e-07 | 0.1735 | 18.8629 | 4.575 | 2.0476e-07
913 | name_0: electricity production; name_1: wind; name_2: 1-3MW turbine; name_3: onshore | kilowatt hour | IN-AP | 2.7284e-05 | 0.019398 | 1.6152e-05 | 0.019441 | 0.00011862 | 0.049923 | 1.4144e-05 | 2.4069e-05 | 0.00023696 | 3.001e-09 | 0.0013956 | 9.0135e-09 | 1.6533e-09 | 8.3738e-05 | 1.585e-09 | 0.0071017 | 0.27293 | 0.47117 | 4.3574e-07
914 | name_0: electricity production; name_1: hydro; name_2: run-of-river | kilowatt hour | BA | 2.5946e-06 | 0.0042117 | 1.9364e-06 | 0.0042162 | 2.073e-05 | 0.0054671 | 1.4918e-06 | 6.0005e-06 | 6.5914e-05 | 3.8905e-10 | 0.0003436 | 9.0919e-10 | 3.6097e-10 | 1.9436e-05 | 4.1181e-10 | 0.00083038 | 0.043937 | 0.016102 | 1.7327e-08
915 | name_0: electricity production; name_1: hydro; name_2: pumped storage | kilowatt hour | NO | 0.0012002 | 0.040001 | 0.00018848 | 0.04139 | 0.00012396 | 0.020125 | 1.1185e-05 | 3.1868e-05 | 0.00036038 | 1.1762e-09 | 0.023773 | 4.5079e-09 | 3.4826e-09 | 9.3712e-05 | 1.6228e-09 | 1.7251 | 0.80768 | 0.58368 | 9.043e-08
916 | electricity production | photovoltaic | 3kWp slanted-roof installation | multi-Si | panel | mounted |  | kilowatt hour | CN-NX | 0.00026832 | 0.057667 | 0.00013083 | 0.058066 | 0.0004213 | 0.065862 | 5.3485e-05 | 7.4727e-05 | 0.00068499 | 1.6209e-09 | 0.0067781 | 2.003e-08 | 6.4959e-09 | 0.00023279 | 3.5959e-09 | 0.082922 | 0.88826 | 0.43807 | 2.5405e-06
917 | name_0: electricity production; name_1: wind; name_2: 1-3MW turbine; name_3: onshore | kilowatt hour | US-ASCC | 1.8016e-05 | 0.012808 | 1.0665e-05 | 0.012837 | 7.8327e-05 | 0.032963 | 9.3393e-06 | 1.5893e-05 | 0.00015646 | 1.9815e-09 | 0.00092148 | 5.9515e-09 | 1.0916e-09 | 5.5292e-05 | 1.0466e-09 | 0.0046892 | 0.18021 | 0.31111 | 2.8772e-07
918 | name_0: electricity production; name_1: hydro; name_2: reservoir; name_3: non-alpine region | kilowatt hour | PT | 0.0069404 | 0.0059167 | 0.039003 | 0.05186 | 2.5712e-05 | 0.0061994 | 1.8104e-06 | 6.9598e-06 | 7.7334e-05 | 4.1572e-10 | 0.00060889 | 9.7587e-10 | 4.491e-10 | 2.3569e-05 | 4.7848e-10 | 1.2562 | 0.058107 | 0.0086955 | 2.2292e-08
919 | name_0: electricity production; name_1: wind; name_2: 1-3MW turbine; name_3: onshore | kilowatt hour | CN-HE | 3.1599e-05 | 0.022465 | 1.8706e-05 | 0.022515 | 0.00013738 | 0.057816 | 1.6381e-05 | 2.7875e-05 | 0.00027442 | 3.4755e-09 | 0.0016162 | 1.0439e-08 | 1.9147e-09 | 9.6979e-05 | 1.8356e-09 | 0.0082246 | 0.31608 | 0.54567 | 5.0464e-07
920 | name_0: electricity production; name_1: wind; name_2: >3MW turbine; name_3: onshore | kilowatt hour | CN-ZJ | 9.3243e-05 | 0.038747 | 0.00011659 | 0.038957 | 0.00040407 | 0.097288 | 6.4539e-05 | 5.902e-05 | 0.0005549 | 3.5795e-09 | 0.0032406 | 2.4753e-08 | 3.9058e-09 | 0.00018021 | 3.5996e-09 | 0.014913 | 0.51543 | 0.4879 | 1.7719e-06
921 | name_0: electricity production; name_1: hydro; name_2: run-of-river | kilowatt hour | IN-WB | 2.5129e-06 | 0.0044567 | 1.9473e-06 | 0.0044611 | 2.133e-05 | 0.0055549 | 1.5507e-06 | 6.1903e-06 | 6.7467e-05 | 3.9026e-10 | 0.00024181 | 9.2563e-10 | 3.5963e-10 | 2.0004e-05 | 4.2815e-10 | 0.00078232 | 0.045387 | 0.025252 | 1.8067e-08
922 | name_0: electricity production; name_1: hydro; name_2: run-of-river | kilowatt hour | CN-CQ | 2.5129e-06 | 0.0044567 | 1.9473e-06 | 0.0044611 | 2.133e-05 | 0.0055549 | 1.5507e-06 | 6.1903e-06 | 6.7467e-05 | 3.9026e-10 | 0.00024181 | 9.2563e-10 | 3.5963e-10 | 2.0004e-05 | 4.2815e-10 | 0.00078232 | 0.045387 | 0.025252 | 1.8067e-08
923 | name_0: electricity production; name_1: natural gas; name_2: combined cycle power plant | kilowatt hour | CN-HL | 7.1043e-05 | 0.85676 | 1.7935e-05 | 0.85685 | 0.00079398 | 0.31458 | 7.3903e-06 | 0.00019707 | 0.0021147 | 1.6877e-09 | 0.0017915 | 1.625e-08 | 7.4232e-08 | 0.00086782 | 2.108e-09 | 0.06446 | 13.5292 | 0.10174 | 5.8628e-08
924 | name_0: electricity production; name_1: wind; name_2: 1-3MW turbine; name_3: offshore | kilowatt hour | CN-GD | 2.4224e-05 | 0.015913 | 1.2159e-05 | 0.015949 | 9.9132e-05 | 0.038692 | 1.0333e-05 | 1.9806e-05 | 0.00018164 | 2.6189e-09 | 0.00092049 | 6.5665e-09 | 9.9009e-10 | 6.1062e-05 | 1.2116e-09 | 0.0075387 | 0.20436 | 0.083519 | 3.7462e-07
925 | name_0: electricity production; name_1: photovoltaic; name_2: 570kWp open ground installation; name_3: multi-Si | kilowatt hour | PT | 0.00025147 | 0.063289 | 0.00015399 | 0.063695 | 0.00040225 | 0.074965 | 4.1415e-05 | 7.6164e-05 | 0.00073647 | 2.1784e-09 | 0.0069002 | 1.9251e-08 | 6.6174e-09 | 0.00024458 | 3.95e-09 | 0.088133 | 0.94819 | 6.6923 | 2.248e-06
926 | name_0: electricity production; name_1: oil | kilowatt hour | CA-SK | 0.00027239 | 1.0998 | 6.5077e-05 | 1.1001 | 0.010797 | 0.7952 | 2.1006e-05 | 0.0015056 | 0.015424 | 2.7042e-09 | 0.069683 | 2.7768e-08 | 2.4638e-07 | 0.0044713 | 7.9581e-08 | 0.069364 | 15.1404 | 0.59692 | 1.1286e-07
927 | name_0: electricity production; name_1: wind; name_2: <1MW turbine; name_3: onshore | kilowatt hour | SK | 2.2131e-05 | 0.015027 | 1.1716e-05 | 0.015061 | 9.2097e-05 | 0.042587 | 1.0845e-05 | 1.7925e-05 | 0.00016683 | 3.0484e-09 | 0.00090365 | 6.9149e-09 | 9.0546e-10 | 5.761e-05 | 1.2737e-09 | 0.007222 | 0.19566 | 0.48748 | 2.1911e-07
928 | name_0: electricity production; name_1: nuclear; name_2: boiling water reactor | kilowatt hour | US-SPP | 2.6246e-05 | 0.012671 | 2.9513e-05 | 0.012726 | 7.4046e-05 | 0.025228 | 8.869e-06 | 5.9986e-05 | 0.00018719 | 5.676e-10 | 1.1849 | 3.7165e-09 | 5.7341e-08 | 5.1255e-05 | 2.871e-09 | 0.13282 | 14.2552 | 0.084286 | 5.1222e-08
929 | name_0: electricity production; name_1: natural gas; name_2: conventional power plant | kilowatt hour | CN-GX | 6.088e-05 | 0.67726 | 1.7793e-05 | 0.67733 | 0.00074231 | 0.24996 | 9.1059e-06 | 0.00020681 | 0.0022273 | 1.3153e-09 | 0.0015762 | 1.3852e-08 | 5.8719e-08 | 0.00082665 | 1.9106e-09 | 0.05131 | 10.6876 | 0.19673 | 1.1986e-07
930 | name_0: electricity production; name_1: wind; name_2: 1-3MW turbine; name_3: onshore | kilowatt hour | RU | 0.00014491 | 0.10303 | 8.5789e-05 | 0.10326 | 0.00063004 | 0.26515 | 7.5123e-05 | 0.00012784 | 0.0012585 | 1.5939e-08 | 0.0074121 | 4.7872e-08 | 8.7809e-09 | 0.00044475 | 8.4182e-09 | 0.037719 | 1.4496 | 2.5025 | 2.3143e-06
931 | name_0: electricity production; name_1: natural gas; name_2: combined cycle power plant | kilowatt hour | IN-KL | 6.5428e-05 | 0.6973 | 1.6336e-05 | 0.69739 | 0.00069491 | 0.29093 | 6.5956e-06 | 0.00016291 | 0.001744 | 1.5291e-09 | 0.0016407 | 1.4811e-08 | 6.8756e-08 | 0.00074799 | 1.8997e-09 | 0.051407 | 12.5323 | 0.090428 | 4.8776e-08
932 | name_0: electricity production; name_1: natural gas; name_2: combined cycle power plant | kilowatt hour | CN-SX | 6.1571e-05 | 0.74252 | 1.5543e-05 | 0.7426 | 0.00068812 | 0.27263 | 6.4049e-06 | 0.0001708 | 0.0018327 | 1.4627e-09 | 0.0015526 | 1.4083e-08 | 6.4334e-08 | 0.00075211 | 1.827e-09 | 0.055865 | 11.7253 | 0.088177 | 5.0811e-08
933 | electricity production | photovoltaic | 3kWp slanted-roof installation | multi-Si | panel | mounted |  | kilowatt hour | CN-SX | 0.00029328 | 0.063031 | 0.000143 | 0.063468 | 0.00046049 | 0.071989 | 5.846e-05 | 8.1679e-05 | 0.00074871 | 1.7716e-09 | 0.0074086 | 2.1894e-08 | 7.1002e-09 | 0.00025445 | 3.9304e-09 | 0.090636 | 0.97089 | 0.47882 | 2.7769e-06
934 | electricity production | wind | <1MW turbine | onshore | label-certified |  |  | kilowatt hour | CH | 3.245e-05 | 0.022053 | 1.7178e-05 | 0.022102 | 0.00013504 | 0.06245 | 1.5902e-05 | 2.6284e-05 | 0.00024463 | 4.4699e-09 | 0.001325 | 1.014e-08 | 1.3277e-09 | 8.4474e-05 | 1.8677e-09 | 0.01059 | 0.2869 | 0.71478 | 3.2128e-07
935 | name_0: electricity production; name_1: oil | kilowatt hour | CN-SX | 0.00029327 | 1.1841 | 7.0067e-05 | 1.1844 | 0.011624 | 0.85616 | 2.2617e-05 | 0.0016211 | 0.016607 | 2.9115e-09 | 0.075025 | 2.9897e-08 | 2.6527e-07 | 0.0048141 | 8.5682e-08 | 0.074682 | 16.3012 | 0.64269 | 1.2151e-07
936 | name_0: electricity production; name_1: natural gas; name_2: combined cycle power plant | kilowatt hour | CN-SC | 5.9585e-05 | 0.71857 | 1.5042e-05 | 0.71865 | 0.00066592 | 0.26384 | 6.1983e-06 | 0.00016529 | 0.0017736 | 1.4155e-09 | 0.0015025 | 1.3629e-08 | 6.2259e-08 | 0.00072785 | 1.768e-09 | 0.054063 | 11.3471 | 0.085333 | 4.9172e-08
937 | name_0: electricity production; name_1: natural gas; name_2: conventional power plant | kilowatt hour | RoW | 3.2347e-05 | 0.60616 | 1.7765e-05 | 0.60621 | 0.00045978 | 0.01735 | 8.9232e-06 | 0.0001975 | 0.0021536 | 7.2739e-10 | 0.0013336 | 4.359e-09 | 3.5633e-08 | 0.00063289 | 1.2039e-09 | 0.046782 | 10.8358 | 0.20338 | 1.1697e-07
938 | name_0: electricity production; name_1: hydro; name_2: pumped storage | kilowatt hour | BA | 0.00071638 | 1.135 | 6.6682e-05 | 1.1358 | 0.025553 | 0.46004 | 0.0023497 | 0.0014743 | 0.010991 | 1.6492e-08 | 0.029104 | 1.362e-07 | 6.3722e-09 | 0.0040571 | 2.5611e-08 | 0.4361 | 13.1647 | 0.93154 | 1.1845e-07
939 | name_0: electricity production; name_1: wind; name_2: 1-3MW turbine; name_3: onshore | kilowatt hour | US-RFC | 1.8016e-05 | 0.012808 | 1.0665e-05 | 0.012837 | 7.8327e-05 | 0.032963 | 9.3393e-06 | 1.5893e-05 | 0.00015646 | 1.9815e-09 | 0.00092148 | 5.9515e-09 | 1.0916e-09 | 5.5292e-05 | 1.0466e-09 | 0.0046892 | 0.18021 | 0.31111 | 2.8772e-07
940 | electricity production | photovoltaic | 3kWp slanted-roof installation | single-Si | panel | mounted |  | kilowatt hour | CN-AH | 0.00036505 | 0.091256 | 0.0001969 | 0.091818 | 0.00063183 | 0.091596 | 7.8375e-05 | 0.00011494 | 0.0010454 | 2.2279e-09 | 0.010686 | 2.7557e-08 | 9.0719e-09 | 0.00034326 | 5.2485e-09 | 0.097079 | 1.4037 | 0.60338 | 3.3226e-06
941 | name_0: electricity production; name_1: hard coal | kilowatt hour | CN-HL | 0.00014105 | 1.6105 | 4.4384e-05 | 1.6107 | 0.0068637 | 0.34872 | 0.00029807 | 0.0018082 | 0.019284 | 1.1309e-08 | 0.0035228 | 1.4285e-07 | 6.589e-09 | 0.004883 | 1.1656e-07 | 0.16514 | 19.4389 | 4.8352 | 1.115e-07
942 | name_0: electricity production; name_1: photovoltaic; name_2: 570kWp open ground installation; name_3: multi-Si | kilowatt hour | CN-NM | 0.00031813 | 0.080065 | 0.00019481 | 0.080578 | 0.00050888 | 0.094836 | 5.2393e-05 | 9.6353e-05 | 0.00093168 | 2.7558e-09 | 0.0087292 | 2.4354e-08 | 8.3715e-09 | 0.00030941 | 4.9971e-09 | 0.11149 | 1.1995 | 8.4662 | 2.8439e-06
943 | electricity production | photovoltaic | 3kWp slanted-roof installation | single-Si | panel | mounted |  | kilowatt hour | IT | 0.00033806 | 0.08451 | 0.00018235 | 0.08503 | 0.00058513 | 0.084825 | 7.2582e-05 | 0.00010645 | 0.00096808 | 2.0632e-09 | 0.0098967 | 2.552e-08 | 8.4009e-09 | 0.00031789 | 4.8605e-09 | 0.089904 | 1.2999 | 0.55879 | 3.077e-06
944 | name_0: electricity production; name_1: wind; name_2: >3MW turbine; name_3: onshore | kilowatt hour | US-MRO | 5.2142e-05 | 0.021667 | 6.5199e-05 | 0.021785 | 0.00022596 | 0.054404 | 3.6091e-05 | 3.3004e-05 | 0.00031031 | 2.0017e-09 | 0.0018121 | 1.3842e-08 | 2.1842e-09 | 0.00010078 | 2.0129e-09 | 0.0083394 | 0.28823 | 0.27284 | 9.9088e-07
945 | name_0: electricity production; name_1: wind; name_2: 1-3MW turbine; name_3: onshore | kilowatt hour | CN-SA | 3.1599e-05 | 0.022465 | 1.8706e-05 | 0.022515 | 0.00013738 | 0.057816 | 1.6381e-05 | 2.7875e-05 | 0.00027442 | 3.4755e-09 | 0.0016162 | 1.0439e-08 | 1.9147e-09 | 9.6979e-05 | 1.8356e-09 | 0.0082246 | 0.31608 | 0.54567 | 5.0464e-07
946 | name_0: electricity production; name_1: oil | kilowatt hour | TZ | 0.00036356 | 1.4679 | 8.6859e-05 | 1.4683 | 0.01441 | 1.0614 | 2.8037e-05 | 0.0020096 | 0.020587 | 3.6093e-09 | 0.093006 | 3.7062e-08 | 3.2885e-07 | 0.0059679 | 1.0622e-07 | 0.092581 | 20.208 | 0.79672 | 1.5063e-07
947 | name_0: electricity production; name_1: hydro; name_2: run-of-river | kilowatt hour | CN-ZJ | 2.5129e-06 | 0.0044567 | 1.9473e-06 | 0.0044611 | 2.133e-05 | 0.0055549 | 1.5507e-06 | 6.1903e-06 | 6.7467e-05 | 3.9026e-10 | 0.00024181 | 9.2563e-10 | 3.5963e-10 | 2.0004e-05 | 4.2815e-10 | 0.00078232 | 0.045387 | 0.025252 | 1.8067e-08
948 | name_0: electricity production; name_1: wind; name_2: <1MW turbine; name_3: onshore | kilowatt hour | GR | 2.0108e-05 | 0.013653 | 1.0644e-05 | 0.013684 | 8.3677e-05 | 0.038694 | 9.8531e-06 | 1.6286e-05 | 0.00015158 | 2.7697e-09 | 0.00082103 | 6.2827e-09 | 8.2267e-10 | 5.2343e-05 | 1.1573e-09 | 0.0065617 | 0.17778 | 0.44291 | 1.9908e-07
949 | name_0: electricity production; name_1: wind; name_2: >3MW turbine; name_3: onshore | kilowatt hour | PL | 6.5655e-05 | 0.027321 | 8.2097e-05 | 0.027468 | 0.00028451 | 0.068519 | 4.5452e-05 | 4.1555e-05 | 0.00039071 | 2.5207e-09 | 0.0022855 | 1.7431e-08 | 2.751e-09 | 0.00012688 | 2.5345e-09 | 0.010503 | 0.36296 | 0.34364 | 1.2478e-06
950 | name_0: electricity production; name_1: wind; name_2: >3MW turbine; name_3: onshore | kilowatt hour | CN-YN | 9.3243e-05 | 0.038747 | 0.00011659 | 0.038957 | 0.00040407 | 0.097288 | 6.4539e-05 | 5.902e-05 | 0.0005549 | 3.5795e-09 | 0.0032406 | 2.4753e-08 | 3.9058e-09 | 0.00018021 | 3.5996e-09 | 0.014913 | 0.51543 | 0.4879 | 1.7719e-06
951 | name_0: electricity production; name_1: natural gas; name_2: aluminium industry | kilowatt hour | IAI Area, EU27 & EFTA | 7.5663e-05 | 0.58097 | 1.73e-05 | 0.58107 | 0.0006447 | 0.018476 | 5.9254e-06 | 0.00020226 | 0.002209 | 7.7734e-10 | 0.0023828 | 3.6975e-09 | 1.0289e-07 | 0.0007142 | 1.4195e-09 | 0.037683 | 9.5104 | 0.091399 | 4.7727e-08
952 | name_0: electricity production; name_1: wind; name_2: <1MW turbine; name_3: onshore | kilowatt hour | CN-GX | 3.2436e-05 | 0.021969 | 1.7175e-05 | 0.022019 | 0.000135 | 0.06239 | 1.5885e-05 | 2.6273e-05 | 0.00024453 | 4.4668e-09 | 0.0013193 | 1.0132e-08 | 1.3259e-09 | 8.4443e-05 | 1.8669e-09 | 0.01058 | 0.28671 | 0.71421 | 3.2106e-07
953 | name_0: electricity production; name_1: hydro; name_2: pumped storage | kilowatt hour | PL | 0.0011014 | 1.4451 | 0.00040145 | 1.4466 | 0.010884 | 0.43825 | 0.0019398 | 0.0015636 | 0.013691 | 1.2836e-08 | 0.043401 | 2.4103e-07 | 2.2639e-08 | 0.003704 | 1.836e-08 | 0.38092 | 21.6776 | 16.8834 | 2.248e-07
954 | electricity production | photovoltaic | 3kWp slanted-roof installation | multi-Si | panel | mounted |  | kilowatt hour | JP | 0.00038803 | 0.083396 | 0.0001892 | 0.083973 | 0.00060926 | 0.095247 | 7.7348e-05 | 0.00010807 | 0.0009906 | 2.344e-09 | 0.0098022 | 2.8967e-08 | 9.3941e-09 | 0.00033665 | 5.2002e-09 | 0.11992 | 1.2846 | 0.63351 | 3.674e-06
955 | name_0: electricity production; name_1: hydro; name_2: run-of-river | kilowatt hour | BG | 2.5946e-06 | 0.0042117 | 1.9364e-06 | 0.0042162 | 2.073e-05 | 0.0054671 | 1.4918e-06 | 6.0005e-06 | 6.5914e-05 | 3.8905e-10 | 0.0003436 | 9.0919e-10 | 3.6097e-10 | 1.9436e-05 | 4.1181e-10 | 0.00083038 | 0.043937 | 0.016102 | 1.7327e-08
956 | electricity production | photovoltaic | 3kWp slanted-roof installation | single-Si | panel | mounted |  | kilowatt hour | TZ | 0.00030866 | 0.07716 | 0.00016649 | 0.077635 | 0.00053423 | 0.077447 | 6.6268e-05 | 9.7189e-05 | 0.00088387 | 1.8838e-09 | 0.0090355 | 2.33e-08 | 7.6706e-09 | 0.00029024 | 4.4378e-09 | 0.082083 | 1.1869 | 0.51017 | 2.8093e-06
957 | electricity production | photovoltaic | 3kWp slanted-roof installation | single-Si | laminated | integrated |  | kilowatt hour | CH | 0.00035279 | 0.087088 | 0.00016305 | 0.087604 | 0.0006034 | 0.089102 | 7.72e-05 | 0.00011004 | 0.00099009 | 1.7411e-09 | 0.0098409 | 2.6414e-08 | 8.8331e-09 | 0.00032275 | 4.6728e-09 | 0.098281 | 1.3276 | 0.55045 | 3.0803e-06
958 | name_0: electricity production; name_1: wind; name_2: >3MW turbine; name_3: onshore | kilowatt hour | CN-TJ | 9.3243e-05 | 0.038747 | 0.00011659 | 0.038957 | 0.00040407 | 0.097288 | 6.4539e-05 | 5.902e-05 | 0.0005549 | 3.5795e-09 | 0.0032406 | 2.4753e-08 | 3.9058e-09 | 0.00018021 | 3.5996e-09 | 0.014913 | 0.51543 | 0.4879 | 1.7719e-06
959 | name_0: electricity production; name_1: solar thermal parabolic trough; name_2: 50 MW | kilowatt hour | RoW | 0.00062613 | 0.076272 | 3.9483e-05 | 0.076937 | 0.00034326 | 0.080423 | 1.7076e-05 | 0.00010572 | 0.0008671 | 2.1788e-09 | 0.0020442 | 6.64e-09 | 6.5693e-09 | 0.00023186 | 3.014e-09 | 0.016607 | 0.87225 | 1.5369 | 3.4727e-07
960 | name_0: electricity production; name_1: wind; name_2: <1MW turbine; name_3: onshore | kilowatt hour | US-SERC | 1.8493e-05 | 0.012526 | 9.7925e-06 | 0.012554 | 7.6967e-05 | 0.035571 | 9.0569e-06 | 1.498e-05 | 0.00013942 | 2.5467e-09 | 0.00075218 | 5.7765e-09 | 7.5597e-10 | 4.8145e-05 | 1.0644e-09 | 0.0060323 | 0.16347 | 0.4072 | 1.8305e-07
961 | electricity production | photovoltaic | 3kWp slanted-roof installation | multi-Si | panel | mounted |  | kilowatt hour | CN-SH | 0.00036274 | 0.077958 | 0.00017687 | 0.078498 | 0.00056954 | 0.089037 | 7.2305e-05 | 0.00010102 | 0.00092602 | 2.1912e-09 | 0.0091631 | 2.7079e-08 | 8.7816e-09 | 0.0003147 | 4.8611e-09 | 0.1121 | 1.2008 | 0.59221 | 3.4345e-06
962 | name_0: electricity production; name_1: deep geothermal | kilowatt hour | PT | 0.00011689 | 0.076901 | 0.00011448 | 0.077133 | 0.00038331 | 0.089627 | 3.8105e-05 | 7.5353e-05 | 0.00077575 | 3.2621e-09 | 0.012867 | 1.2124e-08 | 3.3121e-09 | 0.00022594 | 3.6643e-09 | 0.024236 | 1.1588 | 0.34342 | 2.1979e-07
963 | name_0: electricity production; name_1: lignite | kilowatt hour | CA-SK | 3.7467e-05 | 1.0897 | 3.48e-05 | 1.0898 | 0.0055138 | 0.31819 | 0.0024512 | 0.0011525 | 0.0071833 | 1.1672e-08 | 0.0023562 | 1.0712e-07 | 2.053e-09 | 0.0019681 | 5.5108e-09 | 0.089845 | 12.8706 | 0.37324 | 5.0553e-08
964 | electricity production | photovoltaic | 3kWp slanted-roof installation | multi-Si | panel | mounted |  | kilowatt hour | RoW | 0.00036274 | 0.077958 | 0.00017687 | 0.078498 | 0.00056954 | 0.089037 | 7.2305e-05 | 0.00010102 | 0.00092602 | 2.1912e-09 | 0.0091631 | 2.7079e-08 | 8.7816e-09 | 0.0003147 | 4.8611e-09 | 0.1121 | 1.2008 | 0.59221 | 3.4345e-06
965 | name_0: electricity production; name_1: natural gas; name_2: combined cycle power plant | kilowatt hour | CN-NM | 8.031e-05 | 0.96851 | 2.0274e-05 | 0.96861 | 0.00089755 | 0.35561 | 8.3542e-06 | 0.00022278 | 0.0023905 | 1.9078e-09 | 0.0020251 | 1.8369e-08 | 8.3914e-08 | 0.00098102 | 2.383e-09 | 0.072867 | 15.2939 | 0.11501 | 6.6275e-08
966 | name_0: electricity production; name_1: hydro; name_2: pumped storage | kilowatt hour | SE | 0.0079639 | 0.053616 | 0.043809 | 0.10539 | 0.00028994 | 0.046886 | 2.8836e-05 | 9.1693e-05 | 0.00089354 | 1.6149e-09 | 0.61271 | 1.9486e-08 | 3.5754e-08 | 0.00019601 | 4.2763e-09 | 0.35846 | 8.7469 | 6.9744 | 1.3758e-07
967 | name_0: electricity production; name_1: hydro; name_2: pumped storage | kilowatt hour | DE | 0.012646 | 0.92139 | 0.040897 | 0.97493 | 0.0032215 | 0.19845 | 0.0013653 | 0.00074969 | 0.009626 | 5.8789e-09 | 0.19768 | 7.3977e-08 | 3.4747e-08 | 0.0012424 | 1.5003e-08 | 0.17449 | 16.0948 | 5.9103 | 2.5862e-07
968 | name_0: electricity production; name_1: hard coal | kilowatt hour | US-TRE | 0.00044202 | 1.2207 | 8.8932e-05 | 1.2213 | 0.0054327 | 0.14642 | 0.00073151 | 0.00075152 | 0.0073915 | 4.7277e-09 | 0.0073875 | 5.6637e-08 | 1.1197e-08 | 0.0019451 | 1.2079e-08 | 0.053536 | 20.1066 | 3.3177 | 2.0425e-07
969 | name_0: electricity production; name_1: nuclear; name_2: boiling water reactor | kilowatt hour | US-TRE | 2.6246e-05 | 0.012671 | 2.9513e-05 | 0.012726 | 7.4046e-05 | 0.025228 | 8.869e-06 | 5.9986e-05 | 0.00018719 | 5.676e-10 | 1.1849 | 3.7165e-09 | 5.7341e-08 | 5.1255e-05 | 2.871e-09 | 0.13282 | 14.2552 | 0.084286 | 5.1222e-08
970 | name_0: electricity production; name_1: hydro; name_2: reservoir; name_3: alpine region | kilowatt hour | CA-NT | 0.00048046 | 0.0064841 | 3.7303e-06 | 0.0069682 | 2.8143e-05 | 0.0064201 | 1.7466e-06 | 7.5885e-06 | 8.3605e-05 | 4.1864e-10 | 0.00040821 | 1.0019e-09 | 4.6088e-10 | 2.3668e-05 | 5.2142e-10 | 1.2561 | 0.06147 | 0.028888 | 2.2471e-08
971 | name_0: electricity production; name_1: natural gas; name_2: combined cycle power plant | kilowatt hour | CN-SA | 5.2775e-05 | 0.63645 | 1.3323e-05 | 0.63651 | 0.00058982 | 0.23369 | 5.4899e-06 | 0.0001464 | 0.0015709 | 1.2537e-09 | 0.0013308 | 1.2071e-08 | 5.5144e-08 | 0.00064467 | 1.566e-09 | 0.047884 | 10.0503 | 0.075581 | 4.3552e-08
972 | electricity production | photovoltaic | 3kWp slanted-roof installation | single-Si | panel | mounted |  | kilowatt hour | CZ | 0.00048424 | 0.12105 | 0.0002612 | 0.1218 | 0.00083813 | 0.1215 | 0.00010397 | 0.00015248 | 0.0013867 | 2.9553e-09 | 0.014176 | 3.6555e-08 | 1.2033e-08 | 0.00045534 | 6.9622e-09 | 0.12878 | 1.862 | 0.8004 | 4.4075e-06
973 | electricity production | photovoltaic | 3kWp slanted-roof installation | single-Si | panel | mounted |  | kilowatt hour | CH | 0.00042378 | 0.10638 | 0.00022942 | 0.10703 | 0.00073614 | 0.10643 | 9.1324e-05 | 0.00013393 | 0.001218 | 2.5934e-09 | 0.012465 | 3.2105e-08 | 1.0574e-08 | 0.00039997 | 5.9948e-09 | 0.11357 | 1.636 | 0.70333 | 3.8726e-06
974 | name_0: electricity production; name_1: nuclear; name_2: pressure water reactor | kilowatt hour | BR | 2.3969e-05 | 0.01217 | 2.8937e-05 | 0.012223 | 7.1167e-05 | 0.024116 | 8.4635e-06 | 5.669e-05 | 0.00017821 | 5.6312e-10 | 0.72613 | 3.5503e-09 | 5.575e-08 | 4.9077e-05 | 2.7104e-09 | 0.13113 | 13.4112 | 0.076053 | 5.0677e-08
975 | name_0: electricity production; name_1: oil; name_2: aluminium industry | kilowatt hour | UN-OCEANIA | 0.00032466 | 1.3108 | 7.7564e-05 | 1.3112 | 0.012868 | 0.94778 | 2.5037e-05 | 0.0017945 | 0.018384 | 3.223e-09 | 0.083054 | 3.3096e-08 | 2.9366e-07 | 0.0053293 | 9.4851e-08 | 0.082673 | 18.0455 | 0.71146 | 1.3451e-07
976 | name_0: electricity production; name_1: natural gas; name_2: conventional power plant | kilowatt hour | CN-SH | 5.0226e-05 | 0.55874 | 1.4679e-05 | 0.5588 | 0.0006124 | 0.20622 | 7.5124e-06 | 0.00017062 | 0.0018376 | 1.0851e-09 | 0.0013004 | 1.1428e-08 | 4.8443e-08 | 0.00068199 | 1.5763e-09 | 0.042331 | 8.8173 | 0.16231 | 9.8887e-08
977 | electricity production | photovoltaic | 3kWp slanted-roof installation | multi-Si | panel | mounted |  | kilowatt hour | PT | 0.00028618 | 0.061504 | 0.00013954 | 0.06193 | 0.00044933 | 0.070245 | 5.7045e-05 | 7.97e-05 | 0.00073058 | 1.7287e-09 | 0.0072295 | 2.1364e-08 | 6.9279e-09 | 0.00024828 | 3.8351e-09 | 0.088442 | 0.94737 | 0.46723 | 2.7096e-06
978 | name_0: electricity production; name_1: natural gas; name_2: conventional power plant | kilowatt hour | CA-ON | 5.4687e-05 | 0.73401 | 1.7245e-05 | 0.73408 | 0.0018005 | 0.027122 | 2.0809e-05 | 0.0003645 | 0.0039546 | 1.0538e-09 | 0.0010252 | 5.7448e-09 | 1.1133e-07 | 0.001286 | 8.019e-09 | 0.056567 | 11.6233 | 0.23351 | 1.4192e-07
979 | electricity production | photovoltaic | 3kWp facade installation | multi-Si | panel | mounted |  | kilowatt hour | CH | 0.00054527 | 0.11976 | 0.00027124 | 0.12057 | 0.00087485 | 0.13712 | 0.00011159 | 0.00015527 | 0.0014223 | 3.3975e-09 | 0.014113 | 4.1794e-08 | 1.3543e-08 | 0.00048396 | 7.2976e-09 | 0.17377 | 1.8456 | 0.90912 | 5.2911e-06
980 | name_0: electricity production; name_1: photovoltaic; name_2: 570kWp open ground installation; name_3: multi-Si | kilowatt hour | CA-AB | 0.00030222 | 0.076062 | 0.00018507 | 0.076549 | 0.00048343 | 0.090095 | 4.9773e-05 | 9.1536e-05 | 0.0008851 | 2.618e-09 | 0.0082927 | 2.3136e-08 | 7.9529e-09 | 0.00029394 | 4.7472e-09 | 0.10592 | 1.1395 | 8.0429 | 2.7017e-06
981 | name_0: electricity production; name_1: hydro; name_2: pumped storage | kilowatt hour | US-SPP | 0.0072311 | 1.1415 | 0.039208 | 1.188 | 0.0035435 | 0.30659 | 0.0012809 | 0.00078161 | 0.0059451 | 8.6455e-09 | 0.096941 | 6.9611e-08 | 4.1073e-08 | 0.0016401 | 1.825e-08 | 0.10706 | 16.5123 | 1.3919 | 2.6443e-07
982 | name_0: electricity production; name_1: photovoltaic; name_2: 570kWp open ground installation; name_3: multi-Si | kilowatt hour | CN-BJ | 0.00031813 | 0.080065 | 0.00019481 | 0.080578 | 0.00050888 | 0.094836 | 5.2393e-05 | 9.6353e-05 | 0.00093168 | 2.7558e-09 | 0.0087292 | 2.4354e-08 | 8.3715e-09 | 0.00030941 | 4.9971e-09 | 0.11149 | 1.1995 | 8.4662 | 2.8439e-06
983 | name_0: electricity production; name_1: natural gas; name_2: conventional power plant | kilowatt hour | GR | 0.00024319 | 0.95996 | 3.2924e-05 | 0.96024 | 0.0016306 | 0.036624 | 1.0817e-05 | 0.00042387 | 0.0046242 | 1.3453e-09 | 0.0017164 | 4.9455e-09 | 2.898e-07 | 0.0016162 | 2.9578e-09 | 0.041632 | 14.035 | 0.11454 | 6.0752e-08
984 | name_0: electricity production; name_1: natural gas; name_2: combined cycle power plant | kilowatt hour | ZA | 3.1149e-05 | 0.37564 | 7.8634e-06 | 0.37568 | 0.00034812 | 0.13793 | 3.2402e-06 | 8.6406e-05 | 0.00092718 | 7.3997e-10 | 0.00078546 | 7.1246e-09 | 3.2547e-08 | 0.0003805 | 9.2426e-10 | 0.028262 | 5.9319 | 0.044609 | 2.5705e-08
985 | name_0: electricity production; name_1: photovoltaic; name_2: 570kWp open ground installation; name_3: multi-Si | kilowatt hour | US-SERC | 0.0002782 | 0.070015 | 0.00017036 | 0.070464 | 0.000445 | 0.082932 | 4.5817e-05 | 8.4259e-05 | 0.00081473 | 2.4099e-09 | 0.0076335 | 2.1297e-08 | 7.3207e-09 | 0.00027057 | 4.3698e-09 | 0.097499 | 1.049 | 7.4035 | 2.4869e-06
986 | name_0: electricity production; name_1: wind; name_2: 1-3MW turbine; name_3: onshore | kilowatt hour | CA-ON | 2.3647e-05 | 0.016812 | 1.3999e-05 | 0.016849 | 0.00010281 | 0.043266 | 1.2258e-05 | 2.086e-05 | 0.00020536 | 2.6009e-09 | 0.0012095 | 7.8117e-09 | 1.4328e-09 | 7.2573e-05 | 1.3737e-09 | 0.0061548 | 0.23654 | 0.40835 | 3.7765e-07
987 | name_0: electricity production; name_1: lignite | kilowatt hour | US-SERC | 4.6031e-05 | 1.2926 | 4.1676e-05 | 1.2927 | 0.0042975 | 0.37744 | 0.0028927 | 0.00094822 | 0.0039988 | 1.3782e-08 | 0.0028793 | 1.2659e-07 | 2.68e-09 | 0.001174 | 3.1795e-08 | 0.11127 | 15.2129 | 0.45925 | 5.8985e-08
988 | electricity production | photovoltaic | 3kWp slanted-roof installation | single-Si | panel | mounted |  | kilowatt hour | MK | 0.00030617 | 0.076536 | 0.00016514 | 0.077007 | 0.00052992 | 0.076822 | 6.5733e-05 | 9.6404e-05 | 0.00087673 | 1.8685e-09 | 0.0089629 | 2.3112e-08 | 7.6082e-09 | 0.00028789 | 4.4019e-09 | 0.081421 | 1.1773 | 0.50606 | 2.7867e-06
989 | electricity production | photovoltaic | 3kWp slanted-roof installation | multi-Si | panel | mounted |  | kilowatt hour | CA-NB | 0.00036274 | 0.077958 | 0.00017687 | 0.078498 | 0.00056954 | 0.089037 | 7.2305e-05 | 0.00010102 | 0.00092602 | 2.1912e-09 | 0.0091631 | 2.7079e-08 | 8.7816e-09 | 0.0003147 | 4.8611e-09 | 0.1121 | 1.2008 | 0.59221 | 3.4345e-06
990 | name_0: electricity production; name_1: hydro; name_2: pumped storage | kilowatt hour | HR | 0.0014922 | 0.5409 | 0.00026057 | 0.54265 | 0.0062867 | 0.19286 | 0.0007191 | 0.00068008 | 0.0063984 | 6.157e-09 | 0.16263 | 6.467e-08 | 2.7132e-08 | 0.0017215 | 1.0813e-08 | 0.89884 | 10.1301 | 3.7208 | 1.5761e-07
991 | name_0: electricity production; name_1: hydro; name_2: reservoir; name_3: non-alpine region | kilowatt hour | CA-MB | 0.0069405 | 0.0064534 | 0.039004 | 0.052398 | 2.8109e-05 | 0.0064169 | 1.7474e-06 | 7.5797e-06 | 8.3517e-05 | 4.186e-10 | 0.00041102 | 1.0016e-09 | 4.6072e-10 | 2.5558e-05 | 5.2082e-10 | 1.2561 | 0.061423 | 0.0058353 | 2.2468e-08
992 | electricity production | photovoltaic | 3kWp slanted-roof installation | multi-Si | panel | mounted |  | kilowatt hour | CN-LN | 0.00036274 | 0.077958 | 0.00017687 | 0.078498 | 0.00056954 | 0.089037 | 7.2305e-05 | 0.00010102 | 0.00092602 | 2.1912e-09 | 0.0091631 | 2.7079e-08 | 8.7816e-09 | 0.0003147 | 4.8611e-09 | 0.1121 | 1.2008 | 0.59221 | 3.4345e-06
993 | name_0: electricity production; name_1: hydro; name_2: pumped storage | kilowatt hour | SK | 0.0077885 | 0.63804 | 0.041448 | 0.68728 | 0.0048044 | 0.29089 | 0.00091313 | 0.00070842 | 0.0058361 | 6.2652e-09 | 0.54713 | 7.2827e-08 | 6.0008e-08 | 0.0015775 | 1.4491e-08 | 0.39735 | 17.881 | 5.6425 | 1.4923e-07
994 | name_0: electricity production; name_1: wind; name_2: 1-3MW turbine; name_3: onshore | kilowatt hour | US-MRO | 1.8016e-05 | 0.012808 | 1.0665e-05 | 0.012837 | 7.8327e-05 | 0.032963 | 9.3393e-06 | 1.5893e-05 | 0.00015646 | 1.9815e-09 | 0.00092148 | 5.9515e-09 | 1.0916e-09 | 5.5292e-05 | 1.0466e-09 | 0.0046892 | 0.18021 | 0.31111 | 2.8772e-07
995 | name_0: electricity production; name_1: wind; name_2: <1MW turbine; name_3: onshore | kilowatt hour | CN-NM | 3.2436e-05 | 0.021969 | 1.7175e-05 | 0.022019 | 0.000135 | 0.06239 | 1.5885e-05 | 2.6273e-05 | 0.00024453 | 4.4668e-09 | 0.0013193 | 1.0132e-08 | 1.3259e-09 | 8.4443e-05 | 1.8669e-09 | 0.01058 | 0.28671 | 0.71421 | 3.2106e-07
996 | name_0: electricity production; name_1: nuclear; name_2: boiling water reactor | kilowatt hour | IN-MH | 2.6758e-05 | 0.012987 | 3.0406e-05 | 0.013044 | 7.5881e-05 | 0.025909 | 9.0897e-06 | 6.1851e-05 | 0.00019217 | 5.7613e-10 | 1.2048 | 3.8145e-09 | 5.9271e-08 | 5.2607e-05 | 2.9598e-09 | 0.13463 | 14.7263 | 0.085711 | 5.1926e-08
997 | name_0: electricity production; name_1: oil; name_2: aluminium industry | kilowatt hour | IAI Area, EU27 & EFTA | 0.00021699 | 0.93987 | 5.1548e-05 | 0.94014 | 0.0088218 | 1.0363 | 1.9186e-05 | 0.0011808 | 0.012019 | 2.8718e-09 | 0.06182 | 3.2329e-08 | 2.1018e-07 | 0.0035359 | 7.5903e-08 | 0.056411 | 12.8809 | 0.54873 | 9.6486e-08
998 | name_0: electricity production; name_1: wind; name_2: >3MW turbine; name_3: onshore | kilowatt hour | NL | 5.9903e-05 | 0.024927 | 7.4903e-05 | 0.025062 | 0.00025958 | 0.062515 | 4.1469e-05 | 3.7914e-05 | 0.00035648 | 2.2998e-09 | 0.0020852 | 1.5904e-08 | 2.51e-09 | 0.00011577 | 2.3124e-09 | 0.0095828 | 0.33115 | 0.31353 | 1.1385e-06
999 | name_0: electricity production; name_1: hydro; name_2: pumped storage | kilowatt hour | IN-MH | 0.0039139 | 2.0803 | 0.019196 | 2.1034 | 0.010418 | 0.61584 | 0.0010359 | 0.0020965 | 0.022091 | 1.5783e-08 | 0.052946 | 2.7458e-07 | 2.2449e-08 | 0.0057256 | 2.9224e-08 | 0.22489 | 35 | 5.9553 | 3.4035e-07
1000 | name_0: electricity production; name_1: nuclear; name_2: pressure water reactor | kilowatt hour | CZ | 2.3954e-05 | 0.012108 | 2.8903e-05 | 0.012161 | 7.0949e-05 | 0.024101 | 8.472e-06 | 5.6636e-05 | 0.00017772 | 5.6284e-10 | 0.72616 | 3.5502e-09 | 5.5751e-08 | 4.89e-05 | 2.7064e-09 | 0.13473 | 13.4109 | 0.076388 | 5.0675e-08
1001 | name_0: electricity production; name_1: wind; name_2: 1-3MW turbine; name_3: onshore | kilowatt hour | LV | 2.572e-05 | 0.01833 | 1.5223e-05 | 0.018371 | 0.00011181 | 0.047083 | 1.3341e-05 | 2.2688e-05 | 0.00022337 | 2.8297e-09 | 0.0013198 | 8.4993e-09 | 1.5595e-09 | 7.8933e-05 | 1.4941e-09 | 0.0066978 | 0.25734 | 0.44434 | 4.1086e-07
1002 | name_0: electricity production; name_1: natural gas; name_2: combined cycle power plant | kilowatt hour | CZ | 9.5096e-05 | 0.48278 | 1.5091e-05 | 0.48289 | 0.00060729 | 0.015169 | 4.9667e-06 | 0.00014952 | 0.0016307 | 7.1441e-10 | 0.00093533 | 3.1654e-09 | 1.0477e-07 | 0.0005982 | 1.3105e-09 | 0.028887 | 7.5866 | 0.069719 | 4.4658e-08
1003 | name_0: electricity production; name_1: wind; name_2: <1MW turbine; name_3: onshore | kilowatt hour | ZA | 4.3026e-05 | 0.029142 | 2.2783e-05 | 0.029208 | 0.00017907 | 0.082758 | 2.1071e-05 | 3.4851e-05 | 0.00032436 | 5.9251e-09 | 0.00175 | 1.3439e-08 | 1.7588e-09 | 0.00011201 | 2.4763e-09 | 0.014035 | 0.38032 | 0.94738 | 4.2588e-07
1004 | name_0: electricity production; name_1: wind; name_2: <1MW turbine; name_3: onshore | kilowatt hour | US-RFC | 1.8493e-05 | 0.012526 | 9.7925e-06 | 0.012554 | 7.6967e-05 | 0.035571 | 9.0569e-06 | 1.498e-05 | 0.00013942 | 2.5467e-09 | 0.00075218 | 5.7765e-09 | 7.5597e-10 | 4.8145e-05 | 1.0644e-09 | 0.0060323 | 0.16347 | 0.4072 | 1.8305e-07
1005 | name_0: electricity production; name_1: hydro; name_2: reservoir; name_3: alpine region | kilowatt hour | US-ASCC | 0.00048046 | 0.0064841 | 3.7303e-06 | 0.0069682 | 2.8143e-05 | 0.0064201 | 1.7466e-06 | 7.5885e-06 | 8.3605e-05 | 4.1864e-10 | 0.00040821 | 1.0019e-09 | 4.6088e-10 | 2.3668e-05 | 5.2142e-10 | 1.2561 | 0.06147 | 0.028888 | 2.2471e-08
1006 | name_0: electricity production; name_1: wind; name_2: <1MW turbine; name_3: onshore | kilowatt hour | HR | 2.4216e-05 | 0.016443 | 1.2819e-05 | 0.01648 | 0.00010078 | 0.0466 | 1.1866e-05 | 1.9614e-05 | 0.00018255 | 3.3357e-09 | 0.0009888 | 7.5664e-09 | 9.9078e-10 | 6.3038e-05 | 1.3937e-09 | 0.0079025 | 0.2141 | 0.53341 | 2.3976e-07
1007 | name_0: electricity production; name_1: hydro; name_2: pumped storage | kilowatt hour | CA-NT | 0.0068038 | 0.48994 | 0.035375 | 0.53212 | 0.0045598 | 0.34465 | 1.423e-05 | 0.00064696 | 0.0066443 | 2.2141e-09 | 0.029574 | 1.4417e-08 | 1.0561e-07 | 0.0019328 | 3.4135e-08 | 0.57719 | 6.7088 | 0.35834 | 1.4441e-07
1008 | name_0: electricity production; name_1: wind; name_2: 1-3MW turbine; name_3: offshore | kilowatt hour | FI | 2.4216e-05 | 0.015961 | 1.215e-05 | 0.015998 | 9.9087e-05 | 0.038706 | 1.0339e-05 | 1.9798e-05 | 0.00018157 | 2.619e-09 | 0.00092527 | 6.5673e-09 | 9.9093e-10 | 6.1035e-05 | 1.2111e-09 | 0.0075408 | 0.20435 | 0.083613 | 3.7462e-07
1009 | electricity production | photovoltaic | 3kWp slanted-roof installation | single-Si | panel | mounted |  | kilowatt hour | CN-QH | 0.00026003 | 0.065004 | 0.00014026 | 0.065405 | 0.00045007 | 0.065246 | 5.5828e-05 | 8.1878e-05 | 0.00074463 | 1.587e-09 | 0.0076121 | 1.963e-08 | 6.4622e-09 | 0.00024452 | 3.7387e-09 | 0.069152 | 0.9999 | 0.4298 | 2.3668e-06
1010 | name_0: electricity production; name_1: oil | kilowatt hour | CN-HU | 0.00025877 | 1.0448 | 6.1824e-05 | 1.0451 | 0.010257 | 0.75544 | 1.9956e-05 | 0.0014303 | 0.014653 | 2.569e-09 | 0.066199 | 2.6379e-08 | 2.3406e-07 | 0.0042478 | 7.5602e-08 | 0.065896 | 14.3834 | 0.56708 | 1.0721e-07
1011 | name_0: electricity production; name_1: wind; name_2: 1-3MW turbine; name_3: onshore | kilowatt hour | PL | 2.2681e-05 | 0.016165 | 1.3424e-05 | 0.016201 | 9.8602e-05 | 0.04152 | 1.1764e-05 | 2.0008e-05 | 0.00019698 | 2.4954e-09 | 0.0011639 | 7.4951e-09 | 1.3753e-09 | 6.9608e-05 | 1.3175e-09 | 0.0059065 | 0.22693 | 0.39184 | 3.6232e-07
1012 | name_0: electricity production; name_1: natural gas; name_2: aluminium industry | kilowatt hour | RNA | 4.9564e-05 | 0.68584 | 1.7654e-05 | 0.68591 | 0.0010094 | 0.3101 | 1.4677e-05 | 0.00018694 | 0.0019644 | 2.6137e-09 | 0.0027351 | 9.4153e-09 | 9.4692e-08 | 0.00080692 | 5.5831e-09 | 0.053793 | 10.6855 | 0.22634 | 1.3901e-07
1013 | name_0: electricity production; name_1: wind; name_2: <1MW turbine; name_3: onshore | kilowatt hour | AT | 2.4764e-05 | 0.016814 | 1.3109e-05 | 0.016852 | 0.00010305 | 0.047654 | 1.2135e-05 | 2.0057e-05 | 0.00018668 | 3.4111e-09 | 0.0010112 | 7.7375e-09 | 1.0132e-09 | 6.4463e-05 | 1.4252e-09 | 0.0080811 | 0.21894 | 0.54547 | 2.4518e-07
1014 | electricity production | photovoltaic | 3kWp slanted-roof installation | single-Si | panel | mounted |  | kilowatt hour | CN-ZJ | 0.00038156 | 0.095383 | 0.00020581 | 0.095971 | 0.00066041 | 0.095738 | 8.1919e-05 | 0.00012014 | 0.0010926 | 2.3287e-09 | 0.01117 | 2.8803e-08 | 9.4822e-09 | 0.00035879 | 5.4859e-09 | 0.10147 | 1.4672 | 0.63067 | 3.4728e-06
1015 | name_0: electricity production; name_1: wind; name_2: 1-3MW turbine; name_3: onshore | kilowatt hour | US-SERC | 1.8016e-05 | 0.012808 | 1.0665e-05 | 0.012837 | 7.8327e-05 | 0.032963 | 9.3393e-06 | 1.5893e-05 | 0.00015646 | 1.9815e-09 | 0.00092148 | 5.9515e-09 | 1.0916e-09 | 5.5292e-05 | 1.0466e-09 | 0.0046892 | 0.18021 | 0.31111 | 2.8772e-07
1016 | electricity production | photovoltaic | 3kWp slanted-roof installation | single-Si | panel | mounted |  | kilowatt hour | TW | 0.00035153 | 0.087876 | 0.00018961 | 0.088417 | 0.00060843 | 0.088203 | 7.5472e-05 | 0.00011069 | 0.0010066 | 2.1454e-09 | 0.01029 | 2.6536e-08 | 8.7359e-09 | 0.00033055 | 5.0541e-09 | 0.093484 | 1.3517 | 0.58103 | 3.1995e-06
1017 | name_0: electricity production; name_1: hydro; name_2: run-of-river | kilowatt hour | IN-RJ | 2.5129e-06 | 0.0044567 | 1.9473e-06 | 0.0044611 | 2.133e-05 | 0.0055549 | 1.5507e-06 | 6.1903e-06 | 6.7467e-05 | 3.9026e-10 | 0.00024181 | 9.2563e-10 | 3.5963e-10 | 2.0004e-05 | 4.2815e-10 | 0.00078232 | 0.045387 | 0.025252 | 1.8067e-08
1018 | name_0: electricity production; name_1: hard coal | kilowatt hour | IN-RJ | 6.506e-05 | 1.457 | 8.5313e-05 | 1.4571 | 0.007434 | 0.42142 | 0.00071012 | 0.0014854 | 0.015741 | 1.0693e-08 | 0.0061466 | 1.9577e-07 | 1.1397e-08 | 0.0040642 | 2.0313e-08 | 0.10712 | 24.2844 | 4.1771 | 1.8873e-07
1019 | electricity production | photovoltaic | 3kWp slanted-roof installation | multi-Si | panel | mounted |  | kilowatt hour | IN-MH | 0.00026832 | 0.057667 | 0.00013083 | 0.058066 | 0.0004213 | 0.065862 | 5.3485e-05 | 7.4727e-05 | 0.00068499 | 1.6209e-09 | 0.0067781 | 2.003e-08 | 6.4959e-09 | 0.00023279 | 3.5959e-09 | 0.082922 | 0.88826 | 0.43807 | 2.5405e-06
1020 | name_0: electricity production; name_1: natural gas; name_2: combined cycle power plant | kilowatt hour | MY | 4.2758e-05 | 0.51564 | 1.0794e-05 | 0.51569 | 0.00047786 | 0.18933 | 4.4478e-06 | 0.00011861 | 0.0012727 | 1.0158e-09 | 0.0010782 | 9.7798e-09 | 4.4677e-08 | 0.0005223 | 1.2687e-09 | 0.038795 | 8.1426 | 0.061234 | 3.5285e-08
1021 | name_0: electricity production; name_1: hard coal | kilowatt hour | CN-NM | 0.00014441 | 1.8201 | 4.9968e-05 | 1.8203 | 0.0092323 | 0.39301 | 0.00033675 | 0.0020433 | 0.021791 | 1.2749e-08 | 0.0039619 | 1.6134e-07 | 7.4065e-09 | 0.0056101 | 1.3265e-07 | 0.1864 | 21.9697 | 5.4627 | 1.2247e-07
1022 | name_0: electricity production; name_1: hydro; name_2: reservoir; name_3: alpine region | kilowatt hour | CA-AB | 0.00048046 | 0.0064841 | 3.7303e-06 | 0.0069682 | 2.8143e-05 | 0.0064201 | 1.7466e-06 | 7.5885e-06 | 8.3605e-05 | 4.1864e-10 | 0.00040821 | 1.0019e-09 | 4.6088e-10 | 2.3668e-05 | 5.2142e-10 | 1.2561 | 0.06147 | 0.028888 | 2.2471e-08
1023 | name_0: electricity production; name_1: wind; name_2: <1MW turbine; name_3: onshore | kilowatt hour | CA-MB | 2.4274e-05 | 0.016441 | 1.2853e-05 | 0.016478 | 0.00010102 | 0.046689 | 1.1888e-05 | 1.9662e-05 | 0.00018299 | 3.3427e-09 | 0.00098727 | 7.5819e-09 | 9.9225e-10 | 6.3192e-05 | 1.3971e-09 | 0.0079177 | 0.21456 | 0.53448 | 2.4026e-07
1024 | name_0: electricity production; name_1: wind; name_2: <1MW turbine; name_3: onshore | kilowatt hour | CN-NX | 3.2436e-05 | 0.021969 | 1.7175e-05 | 0.022019 | 0.000135 | 0.06239 | 1.5885e-05 | 2.6273e-05 | 0.00024453 | 4.4668e-09 | 0.0013193 | 1.0132e-08 | 1.3259e-09 | 8.4443e-05 | 1.8669e-09 | 0.01058 | 0.28671 | 0.71421 | 3.2106e-07
1025 | name_0: electricity production; name_1: hard coal | kilowatt hour | IN-JH | 7.264e-05 | 1.6307 | 9.5367e-05 | 1.6309 | 0.0083203 | 0.47139 | 0.00079476 | 0.0016625 | 0.017618 | 1.1947e-08 | 0.0068702 | 2.1907e-07 | 1.2744e-08 | 0.0045485 | 2.2719e-08 | 0.11985 | 27.1817 | 4.6737 | 2.0887e-07
1026 | name_0: electricity production; name_1: hydro; name_2: run-of-river | kilowatt hour | CN-HE | 2.5129e-06 | 0.0044567 | 1.9473e-06 | 0.0044611 | 2.133e-05 | 0.0055549 | 1.5507e-06 | 6.1903e-06 | 6.7467e-05 | 3.9026e-10 | 0.00024181 | 9.2563e-10 | 3.5963e-10 | 2.0004e-05 | 4.2815e-10 | 0.00078232 | 0.045387 | 0.025252 | 1.8067e-08
1027 | name_0: electricity production; name_1: natural gas; name_2: combined cycle power plant | kilowatt hour | CN-GS | 5.5974e-05 | 0.67502 | 1.413e-05 | 0.67509 | 0.00062556 | 0.24785 | 5.8226e-06 | 0.00015527 | 0.0016661 | 1.3297e-09 | 0.0014115 | 1.2803e-08 | 5.8486e-08 | 0.00068374 | 1.6609e-09 | 0.050786 | 10.6594 | 0.080161 | 4.6192e-08
1028 | name_0: electricity production; name_1: hydro; name_2: run-of-river | kilowatt hour | IN-UT | 2.5129e-06 | 0.0044567 | 1.9473e-06 | 0.0044611 | 2.133e-05 | 0.0055549 | 1.5507e-06 | 6.1903e-06 | 6.7467e-05 | 3.9026e-10 | 0.00024181 | 9.2563e-10 | 3.5963e-10 | 2.0004e-05 | 4.2815e-10 | 0.00078232 | 0.045387 | 0.025252 | 1.8067e-08
1029 | electricity production | photovoltaic | 3kWp slanted-roof installation | single-Si | panel | mounted |  | kilowatt hour | HU | 0.00040089 | 0.10022 | 0.00021624 | 0.10083 | 0.00069387 | 0.10059 | 8.6071e-05 | 0.00012623 | 0.001148 | 2.4467e-09 | 0.011736 | 3.0263e-08 | 9.9622e-09 | 0.00037697 | 5.7638e-09 | 0.10661 | 1.5415 | 0.66264 | 3.6489e-06
1030 | name_0: electricity production; name_1: natural gas; name_2: combined cycle power plant | kilowatt hour | CA-NS | 2.9722e-05 | 0.44159 | 7.9536e-06 | 0.44163 | 0.0010086 | 0.014955 | 1.0359e-05 | 0.00018546 | 0.0020108 | 6.4582e-10 | 0.00050837 | 2.7642e-09 | 6.7047e-08 | 0.00068042 | 4.6732e-09 | 0.033796 | 6.9976 | 0.062774 | 3.6259e-08
1031 | name_0: electricity production; name_1: hydro; name_2: run-of-river | kilowatt hour | GR | 2.5946e-06 | 0.0042117 | 1.9364e-06 | 0.0042162 | 2.073e-05 | 0.0054671 | 1.4918e-06 | 6.0005e-06 | 6.5914e-05 | 3.8905e-10 | 0.0003436 | 9.0919e-10 | 3.6097e-10 | 1.9436e-05 | 4.1181e-10 | 0.00083038 | 0.043937 | 0.016102 | 1.7327e-08
1032 | electricity production | photovoltaic | 3kWp slanted-roof installation | a-Si | panel | mounted |  | kilowatt hour | RoW | 0.00025613 | 0.071724 | 0.00022808 | 0.072208 | 0.00055112 | 0.091087 | 6.6153e-05 | 8.5737e-05 | 0.00085735 | 3.8226e-09 | 0.0094712 | 2.4576e-08 | 5.2436e-09 | 0.0002683 | 5.0034e-09 | 0.031529 | 1.1544 | 0.55088 | 2.9667e-06
1033 | name_0: electricity production; name_1: hard coal | kilowatt hour | PE | 0.00016989 | 1.4044 | 0.00014077 | 1.4047 | 0.0099498 | 0.30065 | 0.00079493 | 0.0021824 | 0.023501 | 9.5153e-09 | 0.0050232 | 1.2821e-07 | 9.7678e-09 | 0.0057232 | 6.2787e-08 | 0.10375 | 20.9939 | 2.0769 | 1.4632e-07
1034 | electricity production | photovoltaic | 3kWp slanted-roof installation | single-Si | panel | mounted |  | kilowatt hour | DE | 0.00045412 | 0.11352 | 0.00024495 | 0.11422 | 0.000786 | 0.11395 | 9.7499e-05 | 0.00014299 | 0.0013004 | 2.7715e-09 | 0.013294 | 3.4281e-08 | 1.1285e-08 | 0.00042702 | 6.5291e-09 | 0.12077 | 1.7462 | 0.75062 | 4.1333e-06
1035 | electricity production | photovoltaic | 3kWp slanted-roof installation | single-Si | panel | mounted |  | kilowatt hour | RO | 0.00036088 | 0.090213 | 0.00019466 | 0.090769 | 0.00062462 | 0.09055 | 7.748e-05 | 0.00011363 | 0.0010334 | 2.2025e-09 | 0.010565 | 2.7243e-08 | 8.9679e-09 | 0.00033934 | 5.1885e-09 | 0.095971 | 1.3877 | 0.5965 | 3.2847e-06
1036 | electricity production | photovoltaic | 3kWp slanted-roof installation | multi-Si | panel | mounted |  | kilowatt hour | BR | 0.00036274 | 0.077958 | 0.00017687 | 0.078498 | 0.00056954 | 0.089037 | 7.2305e-05 | 0.00010102 | 0.00092602 | 2.1912e-09 | 0.0091631 | 2.7079e-08 | 8.7816e-09 | 0.0003147 | 4.8611e-09 | 0.1121 | 1.2008 | 0.59221 | 3.4345e-06
1037 | name_0: electricity production; name_1: hard coal | kilowatt hour | CN-XZ | 0.00013585 | 1.3221 | 3.5717e-05 | 1.3223 | 0.011294 | 0.27999 | 0.00023803 | 0.0014898 | 0.015901 | 9.0729e-09 | 0.0028413 | 1.1415e-07 | 5.32e-09 | 0.0043707 | 9.7594e-08 | 0.13215 | 15.5108 | 3.8611 | 9.4456e-08
1038 | name_0: electricity production; name_1: deep geothermal | kilowatt hour | LT | 0.00011689 | 0.076901 | 0.00011448 | 0.077133 | 0.00038331 | 0.089627 | 3.8105e-05 | 7.5353e-05 | 0.00077575 | 3.2621e-09 | 0.012867 | 1.2124e-08 | 3.3121e-09 | 0.00022594 | 3.6643e-09 | 0.024236 | 1.1588 | 0.34342 | 2.1979e-07
1039 | name_0: electricity production; name_1: wind; name_2: 1-3MW turbine; name_3: onshore | kilowatt hour | CA-PE | 2.3647e-05 | 0.016812 | 1.3999e-05 | 0.016849 | 0.00010281 | 0.043266 | 1.2258e-05 | 2.086e-05 | 0.00020536 | 2.6009e-09 | 0.0012095 | 7.8117e-09 | 1.4328e-09 | 7.2573e-05 | 1.3737e-09 | 0.0061548 | 0.23654 | 0.40835 | 3.7765e-07
1040 | electricity production | photovoltaic | 3kWp slanted-roof installation | multi-Si | panel | mounted |  | kilowatt hour | FR | 0.00037347 | 0.080265 | 0.0001821 | 0.080821 | 0.0005864 | 0.091673 | 7.4446e-05 | 0.00010401 | 0.00095343 | 2.2561e-09 | 0.0094348 | 2.788e-08 | 9.0411e-09 | 0.00032402 | 5.005e-09 | 0.11542 | 1.2364 | 0.60975 | 3.5362e-06
1041 | name_0: electricity production; name_1: wind; name_2: >3MW turbine; name_3: onshore | kilowatt hour | CN-HN | 9.3243e-05 | 0.038747 | 0.00011659 | 0.038957 | 0.00040407 | 0.097288 | 6.4539e-05 | 5.902e-05 | 0.0005549 | 3.5795e-09 | 0.0032406 | 2.4753e-08 | 3.9058e-09 | 0.00018021 | 3.5996e-09 | 0.014913 | 0.51543 | 0.4879 | 1.7719e-06
1042 | name_0: electricity production; name_1: natural gas; name_2: combined cycle power plant | kilowatt hour | IN-RJ | 5.1392e-05 | 0.54772 | 1.2831e-05 | 0.54778 | 0.00054584 | 0.22852 | 5.1807e-06 | 0.00012797 | 0.0013699 | 1.201e-09 | 0.0012887 | 1.1634e-08 | 5.4006e-08 | 0.00058753 | 1.4922e-09 | 0.040379 | 9.8439 | 0.07103 | 3.8312e-08
1043 | name_0: electricity production; name_1: lignite | kilowatt hour | CA-NS | 3.9821e-05 | 1.0971 | 3.5749e-05 | 1.0972 | 0.0094932 | 0.32111 | 0.0024516 | 0.0014202 | 0.010153 | 1.1727e-08 | 0.0024869 | 1.0745e-07 | 2.3749e-09 | 0.0028697 | 3.4958e-08 | 0.09293 | 12.9037 | 0.39671 | 5.4478e-08
1044 | name_0: electricity production; name_1: hydro; name_2: run-of-river | kilowatt hour | CA-AB | 2.5129e-06 | 0.0044567 | 1.9473e-06 | 0.0044611 | 2.133e-05 | 0.0055549 | 1.5507e-06 | 6.1903e-06 | 6.7467e-05 | 3.9026e-10 | 0.00024181 | 9.2563e-10 | 3.5963e-10 | 2.0004e-05 | 4.2815e-10 | 0.00078232 | 0.045387 | 0.025252 | 1.8067e-08
1045 | electricity production | photovoltaic | 3kWp slanted-roof installation | multi-Si | panel | mounted |  | kilowatt hour | AT | 0.00043586 | 0.093674 | 0.00021252 | 0.094322 | 0.00068435 | 0.10699 | 8.6882e-05 | 0.00012139 | 0.0011127 | 2.633e-09 | 0.011011 | 3.2538e-08 | 1.0551e-08 | 0.00037815 | 5.8411e-09 | 0.1347 | 1.4429 | 0.71161 | 4.1269e-06
1046 | name_0: electricity production; name_1: natural gas; name_2: conventional power plant | kilowatt hour | US-ASCC | 7.1968e-05 | 1.0609 | 2.5662e-05 | 1.061 | 0.0015243 | 0.45431 | 2.1252e-05 | 0.00030627 | 0.003233 | 3.8185e-09 | 0.0039969 | 1.3731e-08 | 1.3741e-07 | 0.0012577 | 8.1009e-09 | 0.06699 | 15.5176 | 0.32886 | 2.0199e-07
1047 | name_0: electricity production; name_1: wind; name_2: 1-3MW turbine; name_3: onshore | kilowatt hour | IN-RJ | 2.7284e-05 | 0.019398 | 1.6152e-05 | 0.019441 | 0.00011862 | 0.049923 | 1.4144e-05 | 2.4069e-05 | 0.00023696 | 3.001e-09 | 0.0013956 | 9.0135e-09 | 1.6533e-09 | 8.3738e-05 | 1.585e-09 | 0.0071017 | 0.27293 | 0.47117 | 4.3574e-07
1048 | name_0: electricity production; name_1: solar thermal parabolic trough; name_2: 50 MW | kilowatt hour | ZA | 0.00062621 | 0.07637 | 3.961e-05 | 0.077035 | 0.00034374 | 0.080458 | 1.7112e-05 | 0.00010581 | 0.00086796 | 2.1796e-09 | 0.002019 | 6.6471e-09 | 6.5813e-09 | 0.00023213 | 3.0183e-09 | 0.016599 | 0.87315 | 1.5369 | 3.4746e-07
1049 | name_0: electricity production; name_1: lignite | kilowatt hour | US-MRO | 4.4886e-05 | 1.2566 | 4.0584e-05 | 1.2566 | 0.0049821 | 0.36706 | 0.0028114 | 0.0010861 | 0.0056907 | 1.3404e-08 | 0.0028069 | 1.2306e-07 | 2.6238e-09 | 0.0015945 | 3.2126e-08 | 0.10828 | 14.7873 | 0.44772 | 5.8154e-08
1050 | name_0: electricity production; name_1: hydro; name_2: pumped storage | kilowatt hour | US-MRO | 0.0049769 | 1.0823 | 0.022163 | 1.1094 | 0.0045649 | 0.26025 | 0.0014705 | 0.00088514 | 0.0070196 | 8.9617e-09 | 0.17831 | 7.8484e-08 | 2.4337e-08 | 0.0017832 | 2.1025e-08 | 0.2505 | 17.8332 | 2.8369 | 2.5805e-07
1051 | name_0: electricity production; name_1: wind; name_2: <1MW turbine; name_3: onshore | kilowatt hour | CA-QC | 1.6477e-05 | 0.01116 | 8.725e-06 | 0.011185 | 6.8577e-05 | 0.031693 | 8.0696e-06 | 1.3347e-05 | 0.00012422 | 2.2691e-09 | 0.00067018 | 5.1468e-09 | 6.7356e-10 | 4.2896e-05 | 9.4835e-10 | 0.0053747 | 0.14565 | 0.36281 | 1.631e-07
1052 | name_0: electricity production; name_1: natural gas; name_2: combined cycle power plant | kilowatt hour | TW | 3.4851e-05 | 0.4203 | 8.7981e-06 | 0.42034 | 0.0003895 | 0.15432 | 3.6254e-06 | 9.6677e-05 | 0.0010374 | 8.2793e-10 | 0.00087883 | 7.9715e-09 | 3.6416e-08 | 0.00042572 | 1.0341e-09 | 0.031622 | 6.637 | 0.049912 | 2.8761e-08
1053 | name_0: electricity production; name_1: oil | kilowatt hour | CZ | 0.00028005 | 1.066 | 5.8843e-05 | 1.0663 | 0.0075298 | 0.60917 | 2.1496e-05 | 0.0012542 | 0.012689 | 2.3888e-09 | 0.070644 | 2.3004e-08 | 2.4019e-07 | 0.0036416 | 5.4903e-08 | 0.070568 | 14.7196 | 0.6268 | 1.1024e-07
1054 | name_0: electricity production; name_1: hard coal | kilowatt hour | CN-SH | 0.00013205 | 1.0682 | 2.9401e-05 | 1.0684 | 0.0059574 | 0.22989 | 0.00019427 | 0.0012025 | 0.012832 | 7.4433e-09 | 0.0023446 | 9.3229e-08 | 4.3952e-09 | 0.0033317 | 7.6904e-08 | 0.1081 | 12.648 | 3.1513 | 8.2039e-08
1055 | name_0: electricity production; name_1: hydro; name_2: pumped storage | kilowatt hour | IN-BR | 0.0039329 | 2.2487 | 0.019156 | 2.2718 | 0.011452 | 0.65755 | 0.001093 | 0.0022898 | 0.024261 | 1.6919e-08 | 0.012055 | 3.0136e-07 | 1.8996e-08 | 0.0062709 | 3.1977e-08 | 0.29682 | 37.4056 | 6.4546 | 3.3758e-07
1056 | name_0: electricity production; name_1: natural gas; name_2: conventional power plant | kilowatt hour | CN-GS | 6.088e-05 | 0.67726 | 1.7793e-05 | 0.67733 | 0.00074231 | 0.24996 | 9.1059e-06 | 0.00020681 | 0.0022273 | 1.3153e-09 | 0.0015762 | 1.3852e-08 | 5.8719e-08 | 0.00082665 | 1.9106e-09 | 0.05131 | 10.6876 | 0.19673 | 1.1986e-07
1057 | electricity production | photovoltaic | 3kWp slanted-roof installation | single-Si | panel | mounted |  | kilowatt hour | SE | 0.0004563 | 0.11407 | 0.00024613 | 0.11477 | 0.00078978 | 0.11449 | 9.7968e-05 | 0.00014368 | 0.0013067 | 2.7848e-09 | 0.013358 | 3.4446e-08 | 1.1339e-08 | 0.00042907 | 6.5605e-09 | 0.12135 | 1.7546 | 0.75423 | 4.1532e-06
1058 | name_0: electricity production; name_1: lignite | kilowatt hour | IN-GJ | 2.119e-05 | 1.4641 | 2.1984e-05 | 1.4641 | 0.0054549 | 0.41532 | 0.0027737 | 0.0016168 | 0.011763 | 1.5191e-08 | 0.0023894 | 1.4376e-07 | 2.5058e-09 | 0.0030276 | 1.3007e-08 | 0.11701 | 16.9375 | 6.2166 | 7.398e-08
1059 | name_0: electricity production; name_1: wind; name_2: <1MW turbine; name_3: onshore | kilowatt hour | CN-GS | 3.2436e-05 | 0.021969 | 1.7175e-05 | 0.022019 | 0.000135 | 0.06239 | 1.5885e-05 | 2.6273e-05 | 0.00024453 | 4.4668e-09 | 0.0013193 | 1.0132e-08 | 1.3259e-09 | 8.4443e-05 | 1.8669e-09 | 0.01058 | 0.28671 | 0.71421 | 3.2106e-07
1060 | name_0: electricity production; name_1: hard coal | kilowatt hour | IN-BR | 9.0644e-05 | 2.0434 | 0.00011925 | 2.0437 | 0.010425 | 0.59007 | 0.00099578 | 0.0020831 | 0.022075 | 1.4927e-08 | 0.0085887 | 2.7443e-07 | 1.5942e-08 | 0.0056989 | 2.8434e-08 | 0.15009 | 34.0629 | 5.8531 | 2.5669e-07
1061 | name_0: electricity production; name_1: oil | kilowatt hour | MK | 0.0002926 | 1.0184 | 5.7006e-05 | 1.0187 | 0.01627 | 1.9407 | 2.0826e-05 | 0.0009087 | 0.0089378 | 3.6126e-09 | 0.068439 | 5.0769e-08 | 2.3269e-07 | 0.0033321 | 1.3457e-07 | 0.060527 | 14.2601 | 0.60725 | 1.0678e-07
1062 | name_0: electricity production; name_1: hydro; name_2: run-of-river | kilowatt hour | CN-HL | 2.5129e-06 | 0.0044567 | 1.9473e-06 | 0.0044611 | 2.133e-05 | 0.0055549 | 1.5507e-06 | 6.1903e-06 | 6.7467e-05 | 3.9026e-10 | 0.00024181 | 9.2563e-10 | 3.5963e-10 | 2.0004e-05 | 4.2815e-10 | 0.00078232 | 0.045387 | 0.025252 | 1.8067e-08
1063 | name_0: electricity production; name_1: wind; name_2: 1-3MW turbine; name_3: onshore | kilowatt hour | CN-LN | 3.1599e-05 | 0.022465 | 1.8706e-05 | 0.022515 | 0.00013738 | 0.057816 | 1.6381e-05 | 2.7875e-05 | 0.00027442 | 3.4755e-09 | 0.0016162 | 1.0439e-08 | 1.9147e-09 | 9.6979e-05 | 1.8356e-09 | 0.0082246 | 0.31608 | 0.54567 | 5.0464e-07
1064 | name_0: electricity production; name_1: hydro; name_2: run-of-river | kilowatt hour | PT | 2.5946e-06 | 0.0042117 | 1.9364e-06 | 0.0042162 | 2.073e-05 | 0.0054671 | 1.4918e-06 | 6.0005e-06 | 6.5914e-05 | 3.8905e-10 | 0.0003436 | 9.0919e-10 | 3.6097e-10 | 1.9436e-05 | 4.1181e-10 | 0.00083038 | 0.043937 | 0.016102 | 1.7327e-08
1065 | name_0: electricity production; name_1: natural gas; name_2: combined cycle power plant | kilowatt hour | SE | 1.0375e-05 | 0.36254 | 7.4917e-06 | 0.36255 | 0.00022715 | 0.0071787 | 2.1788e-06 | 0.00010434 | 0.0011412 | 4.3482e-10 | 0.00058387 | 2.779e-09 | 5.1302e-08 | 0.00032042 | 5.9275e-10 | 0.030325 | 6.6038 | 0.038689 | 3.3165e-08
1066 | name_0: electricity production; name_1: hard coal | kilowatt hour | CN-GD | 0.00013341 | 1.1477 | 3.1657e-05 | 1.1479 | 0.0064951 | 0.24778 | 0.0002099 | 0.001291 | 0.013774 | 8.0254e-09 | 0.002522 | 1.007e-07 | 4.7255e-09 | 0.0035835 | 8.3162e-08 | 0.11669 | 13.6706 | 3.4048 | 8.6474e-08
1067 | name_0: electricity production; name_1: natural gas; name_2: combined cycle power plant | kilowatt hour | US-WECC | 2.6515e-05 | 0.42886 | 8.1489e-06 | 0.42889 | 0.00059388 | 0.18697 | 6.5772e-06 | 0.00011317 | 0.0011913 | 1.5794e-09 | 0.0015448 | 5.1031e-09 | 5.6887e-08 | 0.00048457 | 3.1945e-09 | 0.033871 | 6.4226 | 0.059069 | 3.3542e-08
1068 | name_0: electricity production; name_1: natural gas; name_2: conventional power plant | kilowatt hour | IE | 1.6152e-05 | 0.63153 | 1.0577e-05 | 0.63156 | 0.00062521 | 0.0087752 | 2.7466e-06 | 0.00030438 | 0.0033301 | 4.72e-10 | 0.050128 | 4.4806e-09 | 5.0535e-08 | 0.00083867 | 8.206e-10 | 0.038319 | 11.5509 | 0.052369 | 3.7292e-08
1069 | name_0: electricity production; name_1: wind; name_2: 1-3MW turbine; name_3: onshore | kilowatt hour | IN-TN | 2.7284e-05 | 0.019398 | 1.6152e-05 | 0.019441 | 0.00011862 | 0.049923 | 1.4144e-05 | 2.4069e-05 | 0.00023696 | 3.001e-09 | 0.0013956 | 9.0135e-09 | 1.6533e-09 | 8.3738e-05 | 1.585e-09 | 0.0071017 | 0.27293 | 0.47117 | 4.3574e-07
1070 | name_0: electricity production; name_1: natural gas; name_2: combined cycle power plant | kilowatt hour | CA-MB | 2.9722e-05 | 0.44159 | 7.9536e-06 | 0.44163 | 0.0010086 | 0.014955 | 1.0359e-05 | 0.00018546 | 0.0020108 | 6.4582e-10 | 0.00050837 | 2.7642e-09 | 6.7047e-08 | 0.00068042 | 4.6732e-09 | 0.033796 | 6.9976 | 0.062774 | 3.6259e-08
1071 | name_0: electricity production; name_1: hydro; name_2: reservoir; name_3: non-alpine region | kilowatt hour | CA-NF | 0.0069405 | 0.0064534 | 0.039004 | 0.052398 | 2.8109e-05 | 0.0064169 | 1.7474e-06 | 7.5797e-06 | 8.3517e-05 | 4.186e-10 | 0.00041102 | 1.0016e-09 | 4.6072e-10 | 2.5558e-05 | 5.2082e-10 | 1.2561 | 0.061423 | 0.0058353 | 2.2468e-08
1072 | name_0: electricity production; name_1: wind; name_2: <1MW turbine; name_3: onshore | kilowatt hour | NL | 2.1243e-05 | 0.014424 | 1.1245e-05 | 0.014456 | 8.84e-05 | 0.040878 | 1.0409e-05 | 1.7205e-05 | 0.00016014 | 2.9261e-09 | 0.00086737 | 6.6373e-09 | 8.6911e-10 | 5.5297e-05 | 1.2226e-09 | 0.0069321 | 0.18781 | 0.46791 | 2.1032e-07
1073 | name_0: electricity production; name_1: nuclear; name_2: pressure water reactor | kilowatt hour | NL | 2.3954e-05 | 0.012108 | 2.8903e-05 | 0.012161 | 7.0949e-05 | 0.024101 | 8.472e-06 | 5.6636e-05 | 0.00017772 | 5.6284e-10 | 0.72616 | 3.5502e-09 | 5.5751e-08 | 4.89e-05 | 2.7064e-09 | 0.13473 | 13.4109 | 0.076388 | 5.0675e-08
1074 | name_0: electricity production; name_1: wind; name_2: 1-3MW turbine; name_3: onshore | kilowatt hour | CN-JX | 3.1599e-05 | 0.022465 | 1.8706e-05 | 0.022515 | 0.00013738 | 0.057816 | 1.6381e-05 | 2.7875e-05 | 0.00027442 | 3.4755e-09 | 0.0016162 | 1.0439e-08 | 1.9147e-09 | 9.6979e-05 | 1.8356e-09 | 0.0082246 | 0.31608 | 0.54567 | 5.0464e-07
1075 | electricity production | photovoltaic | 3kWp slanted-roof installation | single-Si | panel | mounted |  | kilowatt hour | FR | 0.00037477 | 0.093687 | 0.00020215 | 0.094264 | 0.00064866 | 0.094036 | 8.0463e-05 | 0.00011801 | 0.0010732 | 2.2873e-09 | 0.010971 | 2.8291e-08 | 9.3132e-09 | 0.00035241 | 5.3883e-09 | 0.099666 | 1.4411 | 0.61946 | 3.4111e-06
1076 | electricity production | photovoltaic | 3kWp slanted-roof installation | multi-Si | panel | mounted |  | kilowatt hour | MK | 0.0003051 | 0.065572 | 0.00014877 | 0.066025 | 0.00047905 | 0.074891 | 6.0817e-05 | 8.4971e-05 | 0.00077889 | 1.8431e-09 | 0.0077076 | 2.2776e-08 | 7.386e-09 | 0.0002647 | 4.0888e-09 | 0.094291 | 1.01 | 0.49813 | 2.8888e-06
1077 | name_0: electricity production; name_1: natural gas; name_2: combined cycle power plant | kilowatt hour | CN-HB | 5.9585e-05 | 0.71857 | 1.5042e-05 | 0.71865 | 0.00066592 | 0.26384 | 6.1983e-06 | 0.00016529 | 0.0017736 | 1.4155e-09 | 0.0015025 | 1.3629e-08 | 6.2259e-08 | 0.00072785 | 1.768e-09 | 0.054063 | 11.3471 | 0.085333 | 4.9172e-08
1078 | name_0: electricity production; name_1: hydro; name_2: pumped storage | kilowatt hour | US-WECC | 0.0010477 | 0.7229 | 0.00010577 | 0.72406 | 0.0018229 | 0.23176 | 0.00072078 | 0.00053695 | 0.0046777 | 5.5628e-09 | 0.10814 | 4.3038e-08 | 4.2395e-08 | 0.001181 | 1.2371e-08 | 0.19124 | 11.8712 | 2.3806 | 1.8519e-07
1079 | name_0: electricity production; name_1: wind; name_2: 1-3MW turbine; name_3: onshore | kilowatt hour | CA-QC | 1.8651e-05 | 0.01326 | 1.1042e-05 | 0.01329 | 8.109e-05 | 0.034126 | 9.6687e-06 | 1.6454e-05 | 0.00016198 | 2.0514e-09 | 0.00095398 | 6.1615e-09 | 1.1302e-09 | 5.7242e-05 | 1.0835e-09 | 0.0048546 | 0.18657 | 0.32209 | 2.9787e-07
1080 | electricity production | photovoltaic | 3kWp slanted-roof installation | single-Si | panel | mounted |  | kilowatt hour | CN-LN | 0.00034545 | 0.086357 | 0.00018633 | 0.086889 | 0.00059791 | 0.086679 | 7.4167e-05 | 0.00010877 | 0.00098923 | 2.1083e-09 | 0.010113 | 2.6078e-08 | 8.5849e-09 | 0.00032483 | 4.9667e-09 | 0.091867 | 1.3284 | 0.57099 | 3.1442e-06
1081 | name_0: electricity production; name_1: hydro; name_2: run-of-river | kilowatt hour | IT | 2.5946e-06 | 0.0042117 | 1.9364e-06 | 0.0042162 | 2.073e-05 | 0.0054671 | 1.4918e-06 | 6.0005e-06 | 6.5914e-05 | 3.8905e-10 | 0.0003436 | 9.0919e-10 | 3.6097e-10 | 1.9436e-05 | 4.1181e-10 | 0.00083038 | 0.043937 | 0.016102 | 1.7327e-08
1082 | name_0: electricity production; name_1: hydro; name_2: run-of-river | kilowatt hour | CN-SC | 2.5129e-06 | 0.0044567 | 1.9473e-06 | 0.0044611 | 2.133e-05 | 0.0055549 | 1.5507e-06 | 6.1903e-06 | 6.7467e-05 | 3.9026e-10 | 0.00024181 | 9.2563e-10 | 3.5963e-10 | 2.0004e-05 | 4.2815e-10 | 0.00078232 | 0.045387 | 0.025252 | 1.8067e-08
1083 | name_0: electricity production; name_1: lignite | kilowatt hour | ID | 4.773e-05 | 1.4142 | 4.4584e-05 | 1.4143 | 0.0081138 | 0.40988 | 0.0031782 | 0.002299 | 0.018074 | 1.5036e-08 | 0.0030031 | 1.3874e-07 | 2.4915e-09 | 0.0045856 | 1.2392e-07 | 0.11616 | 16.6711 | 0.48363 | 5.5989e-08
1084 | name_0: electricity production; name_1: wind; name_2: >3MW turbine; name_3: onshore | kilowatt hour | KR | 6.5694e-05 | 0.027299 | 8.2144e-05 | 0.027447 | 0.00028469 | 0.068543 | 4.5471e-05 | 4.1582e-05 | 0.00039095 | 2.5219e-09 | 0.0022831 | 1.7439e-08 | 2.7518e-09 | 0.00012697 | 2.5361e-09 | 0.010507 | 0.36314 | 0.34375 | 1.2484e-06
1085 | name_0: electricity production; name_1: hydro; name_2: pumped storage | kilowatt hour | CN-HB | 0.0071253 | 1.5504 | 0.039172 | 1.5966 | 0.0080029 | 0.34726 | 0.00028194 | 0.0017232 | 0.018374 | 1.1341e-08 | 0.022163 | 1.3564e-07 | 1.0382e-08 | 0.0047564 | 1.1031e-07 | 0.1735 | 18.8629 | 4.575 | 2.0476e-07
1086 | name_0: electricity production; name_1: hydro; name_2: run-of-river | kilowatt hour | US-NPCC | 2.5129e-06 | 0.0044567 | 1.9473e-06 | 0.0044611 | 2.133e-05 | 0.0055549 | 1.5507e-06 | 6.1903e-06 | 6.7467e-05 | 3.9026e-10 | 0.00024181 | 9.2563e-10 | 3.5963e-10 | 2.0004e-05 | 4.2815e-10 | 0.00078232 | 0.045387 | 0.025252 | 1.8067e-08
1087 | name_0: electricity production; name_1: wind; name_2: <1MW turbine; name_3: onshore | kilowatt hour | CN-SA | 3.2436e-05 | 0.021969 | 1.7175e-05 | 0.022019 | 0.000135 | 0.06239 | 1.5885e-05 | 2.6273e-05 | 0.00024453 | 4.4668e-09 | 0.0013193 | 1.0132e-08 | 1.3259e-09 | 8.4443e-05 | 1.8669e-09 | 0.01058 | 0.28671 | 0.71421 | 3.2106e-07
1088 | name_0: electricity production; name_1: nuclear; name_2: boiling water reactor | kilowatt hour | SE | 2.624e-05 | 0.012621 | 2.9487e-05 | 0.012676 | 7.3871e-05 | 0.025215 | 8.8751e-06 | 5.9942e-05 | 0.0001868 | 5.6736e-10 | 1.1849 | 3.7151e-09 | 5.7341e-08 | 5.1112e-05 | 2.8678e-09 | 0.13619 | 14.2549 | 0.084536 | 5.1213e-08
1089 | electricity production | photovoltaic | 3kWp slanted-roof installation | multi-Si | panel | mounted |  | kilowatt hour | CA-ON | 0.00036274 | 0.077958 | 0.00017687 | 0.078498 | 0.00056954 | 0.089037 | 7.2305e-05 | 0.00010102 | 0.00092602 | 2.1912e-09 | 0.0091631 | 2.7079e-08 | 8.7816e-09 | 0.0003147 | 4.8611e-09 | 0.1121 | 1.2008 | 0.59221 | 3.4345e-06
1090 | name_0: electricity production; name_1: natural gas; name_2: combined cycle power plant | kilowatt hour | CN-XZ | 5.666e-05 | 0.6833 | 1.4304e-05 | 0.68337 | 0.00063324 | 0.25089 | 5.8941e-06 | 0.00015717 | 0.0016866 | 1.346e-09 | 0.0014288 | 1.296e-08 | 5.9203e-08 | 0.00069213 | 1.6812e-09 | 0.051409 | 10.7902 | 0.081145 | 4.6758e-08
1091 | name_0: electricity production; name_1: hydro; name_2: reservoir; name_3: non-alpine region | kilowatt hour | CZ | 0.0069404 | 0.0059167 | 0.039003 | 0.05186 | 2.5712e-05 | 0.0061994 | 1.8104e-06 | 6.9598e-06 | 7.7334e-05 | 4.1572e-10 | 0.00060889 | 9.7587e-10 | 4.491e-10 | 2.3569e-05 | 4.7848e-10 | 1.2562 | 0.058107 | 0.0086955 | 2.2292e-08
1092 | name_0: electricity production; name_1: oil | kilowatt hour | AU | 0.00032466 | 1.3108 | 7.7564e-05 | 1.3112 | 0.012868 | 0.94778 | 2.5037e-05 | 0.0017945 | 0.018384 | 3.223e-09 | 0.083054 | 3.3096e-08 | 2.9366e-07 | 0.0053293 | 9.4851e-08 | 0.082673 | 18.0455 | 0.71146 | 1.3451e-07
1093 | name_0: electricity production; name_1: lignite | kilowatt hour | CZ | 3.6652e-05 | 1.1795 | 2.9099e-05 | 1.1795 | 0.005201 | 0.26186 | 0.0022539 | 0.001184 | 0.0079338 | 9.5512e-09 | 0.005836 | 6.6102e-08 | 2.1458e-09 | 0.0021219 | 4.7801e-09 | 0.09786 | 11.8245 | 0.45335 | 5.0717e-08
1094 | name_0: electricity production; name_1: hydro; name_2: reservoir; name_3: non-alpine region | kilowatt hour | RU | 0.0069405 | 0.0064534 | 0.039004 | 0.052398 | 2.8109e-05 | 0.0064169 | 1.7474e-06 | 7.5797e-06 | 8.3517e-05 | 4.186e-10 | 0.00041102 | 1.0016e-09 | 4.6072e-10 | 2.5558e-05 | 5.2082e-10 | 1.2561 | 0.061423 | 0.0058353 | 2.2468e-08
1095 | electricity production | photovoltaic | 3kWp slanted-roof installation | single-Si | panel | mounted |  | kilowatt hour | CN-SA | 0.0003483 | 0.08707 | 0.00018787 | 0.087606 | 0.00060285 | 0.087394 | 7.4779e-05 | 0.00010967 | 0.0009974 | 2.1257e-09 | 0.010196 | 2.6293e-08 | 8.6558e-09 | 0.00032752 | 5.0078e-09 | 0.092626 | 1.3393 | 0.5757 | 3.1702e-06
1096 | name_0: electricity production; name_1: peat | kilowatt hour | RU | 7.4781e-05 | 2.0728 | 6.8436e-05 | 2.073 | 0.0068801 | 0.5619 | 4.3304e-05 | 0.00094312 | 0.010297 | 2.1914e-08 | 0.0058944 | 2.0592e-07 | 3.4992e-09 | 0.002781 | 8.1832e-09 | 0.18449 | 27.7556 | 0.74829 | 7.4344e-08
1097 | name_0: electricity production; name_1: oil | kilowatt hour | US-MRO | 0.00032586 | 1.3156 | 7.7852e-05 | 1.316 | 0.012916 | 0.95129 | 2.513e-05 | 0.0018012 | 0.018452 | 3.235e-09 | 0.083361 | 3.3218e-08 | 2.9475e-07 | 0.005349 | 9.5202e-08 | 0.091184 | 18.1124 | 0.7141 | 1.3501e-07
1098 | name_0: electricity production; name_1: wind; name_2: 1-3MW turbine; name_3: onshore | kilowatt hour | DK | 1.7474e-05 | 0.012454 | 1.0342e-05 | 0.012481 | 7.5966e-05 | 0.031988 | 9.0637e-06 | 1.5415e-05 | 0.00015176 | 1.9225e-09 | 0.00089667 | 5.7745e-09 | 1.0596e-09 | 5.3628e-05 | 1.0151e-09 | 0.0045505 | 0.17483 | 0.30189 | 2.7914e-07
1099 | name_0: electricity production; name_1: natural gas; name_2: combined cycle power plant | kilowatt hour | JP | 6.4316e-05 | 0.47077 | 3.9505e-05 | 0.47088 | 0.00064886 | 0.275 | 1.2749e-05 | 0.00012693 | 0.0013437 | 2.6097e-09 | 0.001903 | 1.5399e-08 | 7.9615e-09 | 0.0005701 | 3.4607e-09 | 0.035795 | 7.298 | 0.33846 | 1.2858e-07
1100 | name_0: electricity production; name_1: wind; name_2: 1-3MW turbine; name_3: onshore | kilowatt hour | CA-NT | 2.3647e-05 | 0.016812 | 1.3999e-05 | 0.016849 | 0.00010281 | 0.043266 | 1.2258e-05 | 2.086e-05 | 0.00020536 | 2.6009e-09 | 0.0012095 | 7.8117e-09 | 1.4328e-09 | 7.2573e-05 | 1.3737e-09 | 0.0061548 | 0.23654 | 0.40835 | 3.7765e-07
1101 | name_0: electricity production; name_1: hard coal | kilowatt hour | CL | 9.7098e-05 | 1.0748 | 8.9703e-05 | 1.075 | 0.010617 | 0.23268 | 0.00097871 | 0.0024818 | 0.025875 | 7.26e-09 | 0.005607 | 9.6579e-08 | 1.1583e-08 | 0.0063815 | 6.0463e-08 | 0.07741 | 16.5327 | 1.5458 | 1.0347e-07
1102 | name_0: electricity production; name_1: hard coal | kilowatt hour | DE | 0.00023729 | 1.0838 | 0.00012048 | 1.0842 | 0.0031578 | 0.16708 | 0.00053452 | 0.00072765 | 0.0072587 | 3.118e-09 | 0.011762 | 1.1044e-07 | 1.4096e-08 | 0.0018222 | 7.9882e-09 | 0.082184 | 15.7563 | 2.4346 | 1.3274e-07
1103 | name_0: electricity production; name_1: natural gas; name_2: conventional power plant | kilowatt hour | CN-NM | 8.7349e-05 | 0.97171 | 2.5529e-05 | 0.97183 | 0.001065 | 0.35864 | 1.3065e-05 | 0.00029673 | 0.0031958 | 1.8871e-09 | 0.0022615 | 1.9874e-08 | 8.4249e-08 | 0.0011861 | 2.7414e-09 | 0.073619 | 15.3345 | 0.28227 | 1.7198e-07
1104 | name_0: electricity production; name_1: deep geothermal | kilowatt hour | IS | 0.00011689 | 0.076901 | 0.00011448 | 0.077133 | 0.00038331 | 0.089627 | 3.8105e-05 | 7.5353e-05 | 0.00077575 | 3.2621e-09 | 0.012867 | 1.2124e-08 | 3.3121e-09 | 0.00022594 | 3.6643e-09 | 0.024236 | 1.1588 | 0.34342 | 2.1979e-07
1105 | name_0: electricity production; name_1: photovoltaic; name_2: 570kWp open ground installation; name_3: multi-Si | kilowatt hour | CN-GD | 0.00031813 | 0.080065 | 0.00019481 | 0.080578 | 0.00050888 | 0.094836 | 5.2393e-05 | 9.6353e-05 | 0.00093168 | 2.7558e-09 | 0.0087292 | 2.4354e-08 | 8.3715e-09 | 0.00030941 | 4.9971e-09 | 0.11149 | 1.1995 | 8.4662 | 2.8439e-06
1106 | name_0: electricity production; name_1: natural gas; name_2: combined cycle power plant | kilowatt hour | CY | 3.1149e-05 | 0.37564 | 7.8634e-06 | 0.37568 | 0.00034812 | 0.13793 | 3.2402e-06 | 8.6406e-05 | 0.00092718 | 7.3997e-10 | 0.00078546 | 7.1246e-09 | 3.2547e-08 | 0.0003805 | 9.2426e-10 | 0.028262 | 5.9319 | 0.044609 | 2.5705e-08
1107 | name_0: electricity production; name_1: natural gas; name_2: conventional power plant | kilowatt hour | CN-NX | 6.6968e-05 | 0.74498 | 1.9572e-05 | 0.74507 | 0.00081654 | 0.27496 | 1.0017e-05 | 0.0002275 | 0.0024501 | 1.4468e-09 | 0.0017338 | 1.5237e-08 | 6.4591e-08 | 0.00090932 | 2.1017e-09 | 0.056441 | 11.7564 | 0.21641 | 1.3185e-07
1108 | name_0: electricity production; name_1: hydro; name_2: run-of-river | kilowatt hour | UA | 2.5946e-06 | 0.0042117 | 1.9364e-06 | 0.0042162 | 2.073e-05 | 0.0054671 | 1.4918e-06 | 6.0005e-06 | 6.5914e-05 | 3.8905e-10 | 0.0003436 | 9.0919e-10 | 3.6097e-10 | 1.9436e-05 | 4.1181e-10 | 0.00083038 | 0.043937 | 0.016102 | 1.7327e-08
1109 | name_0: electricity production; name_1: hydro; name_2: run-of-river | kilowatt hour | CN-SA | 2.5129e-06 | 0.0044567 | 1.9473e-06 | 0.0044611 | 2.133e-05 | 0.0055549 | 1.5507e-06 | 6.1903e-06 | 6.7467e-05 | 3.9026e-10 | 0.00024181 | 9.2563e-10 | 3.5963e-10 | 2.0004e-05 | 4.2815e-10 | 0.00078232 | 0.045387 | 0.025252 | 1.8067e-08
1110 | electricity production | photovoltaic | 3kWp slanted-roof installation | multi-Si | panel | mounted |  | kilowatt hour | CA-NS | 0.00036274 | 0.077958 | 0.00017687 | 0.078498 | 0.00056954 | 0.089037 | 7.2305e-05 | 0.00010102 | 0.00092602 | 2.1912e-09 | 0.0091631 | 2.7079e-08 | 8.7816e-09 | 0.0003147 | 4.8611e-09 | 0.1121 | 1.2008 | 0.59221 | 3.4345e-06
1111 | name_0: electricity production; name_1: nuclear; name_2: pressure water reactor; name_3: heavy water moderated | kilogram | CA-NB | 0.00012419 | 0.025286 | 3.0429e-05 | 0.02544 | 0.00021958 | 0.068003 | 1.5013e-05 | 0.00011355 | 0.00042717 | 2.1277e-09 | 2.1452 | 9.452e-09 | 2.573e-09 | 0.00012316 | 5.7098e-09 | 2.4353 | 24.2481 | 0.36226 | 2.4146e-07
1112 | name_0: electricity production; name_1: hard coal | kilowatt hour | CA-ON | 0.0001666 | 1.315 | 8.4629e-05 | 1.3153 | 0.011479 | 0.28612 | 0.00072637 | 0.001199 | 0.012333 | 9.0923e-09 | 0.0070852 | 1.172e-07 | 9.7225e-09 | 0.0034229 | 1.5715e-08 | 0.093126 | 19.6979 | 3.2871 | 1.4548e-07
1113 | name_0: electricity production; name_1: wind; name_2: <1MW turbine; name_3: onshore | kilowatt hour | PT | 1.9523e-05 | 0.013256 | 1.0335e-05 | 0.013286 | 8.1244e-05 | 0.037569 | 9.5666e-06 | 1.5813e-05 | 0.00014717 | 2.6892e-09 | 0.00079716 | 6.1e-09 | 7.9875e-10 | 5.0821e-05 | 1.1236e-09 | 0.0063709 | 0.17261 | 0.43003 | 1.9329e-07
1114 | name_0: electricity production; name_1: natural gas; name_2: conventional power plant | kilowatt hour | AU | 6.2979e-05 | 0.70061 | 1.8406e-05 | 0.70069 | 0.0007679 | 0.25858 | 9.4199e-06 | 0.00021395 | 0.0023042 | 1.3606e-09 | 0.0016306 | 1.4329e-08 | 6.0744e-08 | 0.00085516 | 1.9765e-09 | 0.053079 | 11.0562 | 0.20352 | 1.24e-07
1115 | name_0: electricity production; name_1: nuclear; name_2: pressure water reactor; name_3: heavy water moderated | kilogram | IN-UP | 0.0001337 | 0.031168 | 4.3783e-05 | 0.031345 | 0.00029185 | 0.079793 | 1.9583e-05 | 0.00012052 | 0.00049909 | 2.5262e-09 | 2.1459 | 1.1087e-08 | 2.9092e-09 | 0.00014573 | 6.0723e-09 | 2.4372 | 24.3346 | 0.51503 | 3.0501e-07
1116 | name_0: electricity production; name_1: wind; name_2: 1-3MW turbine; name_3: onshore | kilowatt hour | US-HICC | 1.8016e-05 | 0.012808 | 1.0665e-05 | 0.012837 | 7.8327e-05 | 0.032963 | 9.3393e-06 | 1.5893e-05 | 0.00015646 | 1.9815e-09 | 0.00092148 | 5.9515e-09 | 1.0916e-09 | 5.5292e-05 | 1.0466e-09 | 0.0046892 | 0.18021 | 0.31111 | 2.8772e-07
1117 | name_0: electricity production; name_1: hydro; name_2: reservoir; name_3: alpine region | kilowatt hour | CA-BC | 0.00048046 | 0.0064841 | 3.7303e-06 | 0.0069682 | 2.8143e-05 | 0.0064201 | 1.7466e-06 | 7.5885e-06 | 8.3605e-05 | 4.1864e-10 | 0.00040821 | 1.0019e-09 | 4.6088e-10 | 2.3668e-05 | 5.2142e-10 | 1.2561 | 0.06147 | 0.028888 | 2.2471e-08
1118 | name_0: electricity production; name_1: natural gas; name_2: combined cycle power plant | kilowatt hour | CA-NB | 2.9722e-05 | 0.44159 | 7.9536e-06 | 0.44163 | 0.0010086 | 0.014955 | 1.0359e-05 | 0.00018546 | 0.0020108 | 6.4582e-10 | 0.00050837 | 2.7642e-09 | 6.7047e-08 | 0.00068042 | 4.6732e-09 | 0.033796 | 6.9976 | 0.062774 | 3.6259e-08
1119 | name_0: electricity production; name_1: natural gas; name_2: conventional power plant | kilowatt hour | IN-TR | 9.5545e-05 | 0.95033 | 2.7164e-05 | 0.95045 | 0.0011026 | 0.3981 | 1.3418e-05 | 0.0002913 | 0.0031313 | 2.0576e-09 | 0.0024526 | 2.1546e-08 | 9.3722e-08 | 0.0012102 | 2.9199e-09 | 0.070548 | 17.0636 | 0.28112 | 1.6628e-07
1120 | name_0: electricity production; name_1: natural gas; name_2: combined cycle power plant | kilowatt hour | CA-BC | 2.9722e-05 | 0.44159 | 7.9536e-06 | 0.44163 | 0.0010086 | 0.014955 | 1.0359e-05 | 0.00018546 | 0.0020108 | 6.4582e-10 | 0.00050837 | 2.7642e-09 | 6.7047e-08 | 0.00068042 | 4.6732e-09 | 0.033796 | 6.9976 | 0.062774 | 3.6259e-08
1121 | name_0: electricity production; name_1: wind; name_2: <1MW turbine; name_3: onshore | kilowatt hour | CN-YN | 3.2436e-05 | 0.021969 | 1.7175e-05 | 0.022019 | 0.000135 | 0.06239 | 1.5885e-05 | 2.6273e-05 | 0.00024453 | 4.4668e-09 | 0.0013193 | 1.0132e-08 | 1.3259e-09 | 8.4443e-05 | 1.8669e-09 | 0.01058 | 0.28671 | 0.71421 | 3.2106e-07
1122 | electricity production | photovoltaic | 3kWp slanted-roof installation | multi-Si | panel | mounted |  | kilowatt hour | CN-JX | 0.00038215 | 0.082132 | 0.00018634 | 0.0827 | 0.00060003 | 0.093803 | 7.6176e-05 | 0.00010643 | 0.00097559 | 2.3085e-09 | 0.0096536 | 2.8528e-08 | 9.2517e-09 | 0.00033155 | 5.1214e-09 | 0.1181 | 1.2651 | 0.62391 | 3.6183e-06
1123 | name_0: electricity production; name_1: oil | kilowatt hour | HU | 0.00027485 | 1.1315 | 6.3782e-05 | 1.1318 | 0.019602 | 1.7483 | 2.3297e-05 | 0.0010196 | 0.010032 | 3.5872e-09 | 0.076573 | 4.7874e-08 | 2.6035e-07 | 0.0038289 | 1.788e-07 | 0.059044 | 15.9549 | 0.67943 | 1.1949e-07
1124 | name_0: electricity production; name_1: oil | kilowatt hour | CA-MB | 0.00027239 | 1.0998 | 6.5077e-05 | 1.1001 | 0.010797 | 0.7952 | 2.1006e-05 | 0.0015056 | 0.015424 | 2.7042e-09 | 0.069683 | 2.7768e-08 | 2.4638e-07 | 0.0044713 | 7.9581e-08 | 0.069364 | 15.1404 | 0.59692 | 1.1286e-07
1125 | name_0: electricity production; name_1: hydro; name_2: run-of-river | kilowatt hour | NP | 2.5129e-06 | 0.0044567 | 1.9473e-06 | 0.0044611 | 2.133e-05 | 0.0055549 | 1.5507e-06 | 6.1903e-06 | 6.7467e-05 | 3.9026e-10 | 0.00024181 | 9.2563e-10 | 3.5963e-10 | 2.0004e-05 | 4.2815e-10 | 0.00078232 | 0.045387 | 0.025252 | 1.8067e-08
1126 | name_0: electricity production; name_1: natural gas; name_2: conventional power plant | kilowatt hour | CN-HN | 6.088e-05 | 0.67726 | 1.7793e-05 | 0.67733 | 0.00074231 | 0.24996 | 9.1059e-06 | 0.00020681 | 0.0022273 | 1.3153e-09 | 0.0015762 | 1.3852e-08 | 5.8719e-08 | 0.00082665 | 1.9106e-09 | 0.05131 | 10.6876 | 0.19673 | 1.1986e-07
1127 | name_0: electricity production; name_1: wind; name_2: >3MW turbine; name_3: onshore | kilowatt hour | CA-PE | 6.8439e-05 | 0.02844 | 8.5577e-05 | 0.028594 | 0.00029658 | 0.071408 | 4.7371e-05 | 4.332e-05 | 0.00040729 | 2.6273e-09 | 0.0023785 | 1.8168e-08 | 2.8668e-09 | 0.00013227 | 2.6421e-09 | 0.010946 | 0.37832 | 0.35811 | 1.3006e-06
1128 | electricity production | photovoltaic | 3kWp slanted-roof installation | multi-Si | panel | mounted |  | kilowatt hour | UA | 0.00037311 | 0.080186 | 0.00018192 | 0.080741 | 0.00058582 | 0.091582 | 7.4372e-05 | 0.00010391 | 0.00095249 | 2.2538e-09 | 0.0094255 | 2.7853e-08 | 9.0322e-09 | 0.0003237 | 5.0001e-09 | 0.11531 | 1.2351 | 0.60915 | 3.5327e-06
1129 | name_0: electricity production; name_1: natural gas; name_2: combined cycle power plant | kilowatt hour | ES | 3.5509e-05 | 0.47722 | 1.9893e-05 | 0.47727 | 0.00036651 | 0.021903 | 7.1967e-06 | 0.00014019 | 0.0015284 | 8.8332e-10 | 0.0020932 | 3.8787e-09 | 7.3141e-08 | 0.00047037 | 1.42e-09 | 0.039287 | 8.4128 | 0.10315 | 4.7774e-08
1130 | name_0: electricity production; name_1: nuclear; name_2: pressure water reactor | kilowatt hour | UA | 2.5001e-05 | 0.012637 | 3.0168e-05 | 0.012692 | 7.405e-05 | 0.025154 | 8.8425e-06 | 5.9114e-05 | 0.00018549 | 5.874e-10 | 0.75794 | 3.7054e-09 | 5.8191e-08 | 5.1037e-05 | 2.8248e-09 | 0.1351 | 13.9979 | 0.079722 | 5.2887e-08
1131 | name_0: electricity production; name_1: deep geothermal | kilowatt hour | ZA | 0.00011689 | 0.076901 | 0.00011448 | 0.077133 | 0.00038331 | 0.089627 | 3.8105e-05 | 7.5353e-05 | 0.00077575 | 3.2621e-09 | 0.012867 | 1.2124e-08 | 3.3121e-09 | 0.00022594 | 3.6643e-09 | 0.024236 | 1.1588 | 0.34342 | 2.1979e-07
1132 | name_0: electricity production; name_1: wind; name_2: >3MW turbine; name_3: onshore | kilowatt hour | EE | 7.7363e-05 | 0.032192 | 9.6736e-05 | 0.032366 | 0.00033524 | 0.080737 | 5.3556e-05 | 4.8965e-05 | 0.00046038 | 2.9702e-09 | 0.002693 | 2.0539e-08 | 3.2416e-09 | 0.00014951 | 2.9864e-09 | 0.012376 | 0.42768 | 0.40492 | 1.4703e-06
1133 | name_0: electricity production; name_1: nuclear; name_2: pressure water reactor; name_3: heavy water moderated | kilowatt hour | RU | 8.1913e-05 | 0.016879 | 2.063e-05 | 0.016981 | 0.00014765 | 0.045188 | 1.0076e-05 | 7.4808e-05 | 0.00028375 | 1.4154e-09 | 1.4067 | 6.2807e-09 | 1.7042e-09 | 8.1904e-05 | 3.7624e-09 | 1.5969 | 15.9041 | 0.24529 | 1.6155e-07
1134 | electricity production | photovoltaic | 3kWp slanted-roof installation | multi-Si | panel | mounted |  | kilowatt hour | TR | 0.00028234 | 0.06068 | 0.00013767 | 0.0611 | 0.0004433 | 0.069303 | 5.6279e-05 | 7.8631e-05 | 0.00072077 | 1.7055e-09 | 0.0071322 | 2.1077e-08 | 6.8352e-09 | 0.00024495 | 3.7837e-09 | 0.087254 | 0.93466 | 0.46095 | 2.6732e-06
1135 | name_0: electricity production; name_1: natural gas; name_2: combined cycle power plant | kilowatt hour | IN-HR | 4.7146e-05 | 0.50247 | 1.1771e-05 | 0.50253 | 0.00050074 | 0.20964 | 4.7527e-06 | 0.00011739 | 0.0012567 | 1.1018e-09 | 0.0011822 | 1.0673e-08 | 4.9544e-08 | 0.00053899 | 1.3689e-09 | 0.037043 | 9.0306 | 0.065161 | 3.5147e-08
1136 | name_0: electricity production; name_1: photovoltaic; name_2: 570kWp open ground installation; name_3: multi-Si | kilowatt hour | US-FRCC | 0.00027658 | 0.069608 | 0.00016937 | 0.070054 | 0.00044241 | 0.082449 | 4.555e-05 | 8.3768e-05 | 0.00080999 | 2.3959e-09 | 0.007589 | 2.1173e-08 | 7.278e-09 | 0.00026899 | 4.3444e-09 | 0.096931 | 1.0428 | 7.3604 | 2.4724e-06
1137 | name_0: electricity production; name_1: hydro; name_2: run-of-river | kilowatt hour | CH | 2.6164e-06 | 0.0036135 | 1.2602e-06 | 0.0036174 | 1.6926e-05 | 0.0052065 | 1.2742e-06 | 5.1472e-06 | 5.7143e-05 | 3.8409e-10 | 0.00041558 | 8.372e-10 | 2.7918e-10 | 1.6941e-05 | 3.8852e-10 | 0.00091259 | 0.036514 | 0.0090935 | 1.6702e-08
1138 | name_0: electricity production; name_1: natural gas; name_2: conventional power plant | kilowatt hour | JP | 9.7068e-05 | 0.74391 | 5.9532e-05 | 0.74407 | 0.0011574 | 0.41809 | 1.8728e-05 | 0.00028489 | 0.0030496 | 3.8348e-09 | 0.0028414 | 2.2727e-08 | 1.2061e-08 | 0.0011069 | 5.1906e-09 | 0.052369 | 11.1387 | 0.51311 | 1.8e-07
1139 | electricity production | photovoltaic | 3kWp slanted-roof installation | single-Si | panel | mounted |  | kilowatt hour | JP | 0.00038938 | 0.09734 | 0.00021003 | 0.097939 | 0.00067395 | 0.097702 | 8.3599e-05 | 0.00012261 | 0.001115 | 2.3764e-09 | 0.011399 | 2.9394e-08 | 9.6767e-09 | 0.00036615 | 5.5984e-09 | 0.10355 | 1.4973 | 0.6436 | 3.5441e-06
1140 | name_0: electricity production; name_1: hydro; name_2: pumped storage | kilowatt hour | AU | 0.0074474 | 1.3751 | 0.039125 | 1.4217 | 0.0063351 | 0.38814 | 0.0022153 | 0.001469 | 0.011829 | 1.1634e-08 | 0.00393 | 1.1733e-07 | 2.0393e-08 | 0.0030024 | 1.0195e-08 | 0.13094 | 18.6809 | 1.2873 | 1.6637e-07
1141 | name_0: electricity production; name_1: hydro; name_2: aluminium industry | kilowatt hour | IAI Area, EU27 & EFTA | 0.0028916 | 0.011283 | 0.014748 | 0.028923 | 6.0974e-05 | 0.0078497 | 8.6168e-06 | 1.274e-05 | 0.00013752 | 4.6018e-10 | 0.0041859 | 1.5477e-09 | 9.0669e-10 | 3.5112e-05 | 5.8515e-10 | 1.1164 | 0.1974 | 0.060858 | 2.3738e-08
1142 | name_0: electricity production; name_1: natural gas; name_2: conventional power plant | kilowatt hour | BR | 4.4047e-05 | 0.56661 | 1.0634e-05 | 0.56667 | 0.00065414 | 0.19795 | 4.014e-06 | 0.00020727 | 0.0022428 | 9.3386e-10 | 0.0010782 | 9.5993e-09 | 4.7092e-08 | 0.0007642 | 1.2508e-09 | 0.043483 | 8.5861 | 0.060871 | 2.2358e-08
1143 | name_0: electricity production; name_1: hydro; name_2: pumped storage | kilowatt hour | CH | 0.0058721 | 0.13635 | 0.019205 | 0.16143 | 0.00080828 | 0.056001 | 0.00016686 | 0.0001566 | 0.002694 | 1.976e-09 | 0.48108 | 1.6278e-08 | 3.6302e-08 | 0.00026361 | 6.2604e-09 | 0.53247 | 9.3642 | 1.6502 | 2.1717e-07
1144 | name_0: electricity production; name_1: hydro; name_2: pumped storage | kilowatt hour | SI | 0.0014243 | 0.45472 | 0.00023553 | 0.45638 | 0.0082387 | 0.17134 | 0.00079887 | 0.00059795 | 0.0052923 | 6.0135e-09 | 0.32984 | 5.0652e-08 | 3.3448e-08 | 0.0015468 | 1.1009e-08 | 0.45813 | 11.4777 | 2.6456 | 1.3329e-07
1145 | name_0: electricity production; name_1: oil | kilowatt hour | CN-TJ | 0.00025877 | 1.0448 | 6.1824e-05 | 1.0451 | 0.010257 | 0.75544 | 1.9956e-05 | 0.0014303 | 0.014653 | 2.569e-09 | 0.066199 | 2.6379e-08 | 2.3406e-07 | 0.0042478 | 7.5602e-08 | 0.065896 | 14.3834 | 0.56708 | 1.0721e-07
1146 | name_0: electricity production; name_1: wind; name_2: 1-3MW turbine; name_3: onshore | kilowatt hour | ZA | 4.1915e-05 | 0.029799 | 2.4813e-05 | 0.029866 | 0.00018223 | 0.076692 | 2.1728e-05 | 3.6976e-05 | 0.00036402 | 4.6101e-09 | 0.0021439 | 1.3847e-08 | 2.5398e-09 | 0.00012864 | 2.4349e-09 | 0.01091 | 0.41928 | 0.72382 | 6.694e-07
1147 | electricity production | hydro | reservoir | alpine region | label-certified |  |  | kilowatt hour | CH | 0.00048021 | 0.0057373 | 3.2314e-06 | 0.0062208 | 2.4821e-05 | 0.005985 | 1.7478e-06 | 6.7184e-06 | 7.4651e-05 | 4.0129e-10 | 0.00058783 | 9.4206e-10 | 4.3371e-10 | 2.091e-05 | 4.6188e-10 | 1.2561 | 0.056105 | 0.030597 | 2.1521e-08
1148 | name_0: electricity production; name_1: hard coal | kilowatt hour | NL | 0.00020141 | 1.0283 | 0.00011698 | 1.0286 | 0.0030062 | 0.15734 | 0.00052006 | 0.00075647 | 0.0075988 | 2.7968e-09 | 0.01139 | 8.7246e-08 | 1.3611e-08 | 0.0018911 | 7.542e-09 | 0.077147 | 15.3272 | 2.3642 | 1.2723e-07
1149 | electricity production | photovoltaic | 3kWp slanted-roof installation | single-Si | panel | mounted |  | kilowatt hour | ES | 0.00029521 | 0.073798 | 0.00015924 | 0.074253 | 0.00051096 | 0.074074 | 6.3382e-05 | 9.2955e-05 | 0.00084537 | 1.8017e-09 | 0.0086423 | 2.2286e-08 | 7.3361e-09 | 0.0002776 | 4.2444e-09 | 0.078509 | 1.1352 | 0.48796 | 2.687e-06
1150 | name_0: electricity production; name_1: oil | kilowatt hour | CA-NB | 0.00027239 | 1.0998 | 6.5077e-05 | 1.1001 | 0.010797 | 0.7952 | 2.1006e-05 | 0.0015056 | 0.015424 | 2.7042e-09 | 0.069683 | 2.7768e-08 | 2.4638e-07 | 0.0044713 | 7.9581e-08 | 0.069364 | 15.1404 | 0.59692 | 1.1286e-07
1151 | name_0: electricity production; name_1: natural gas; name_2: conventional power plant | kilowatt hour | CN-SX | 6.6968e-05 | 0.74498 | 1.9572e-05 | 0.74507 | 0.00081654 | 0.27496 | 1.0017e-05 | 0.0002275 | 0.0024501 | 1.4468e-09 | 0.0017338 | 1.5237e-08 | 6.4591e-08 | 0.00090932 | 2.1017e-09 | 0.056441 | 11.7564 | 0.21641 | 1.3185e-07
1152 | name_0: electricity production; name_1: photovoltaic; name_2: 570kWp open ground installation; name_3: multi-Si | kilowatt hour | CN-HA | 0.00031813 | 0.080065 | 0.00019481 | 0.080578 | 0.00050888 | 0.094836 | 5.2393e-05 | 9.6353e-05 | 0.00093168 | 2.7558e-09 | 0.0087292 | 2.4354e-08 | 8.3715e-09 | 0.00030941 | 4.9971e-09 | 0.11149 | 1.1995 | 8.4662 | 2.8439e-06
1153 | name_0: electricity production; name_1: hydro; name_2: reservoir; name_3: non-alpine region | kilowatt hour | US-FRCC | 0.0069405 | 0.0064534 | 0.039004 | 0.052398 | 2.8109e-05 | 0.0064169 | 1.7474e-06 | 7.5797e-06 | 8.3517e-05 | 4.186e-10 | 0.00041102 | 1.0016e-09 | 4.6072e-10 | 2.5558e-05 | 5.2082e-10 | 1.2561 | 0.061423 | 0.0058353 | 2.2468e-08
1154 | name_0: electricity production; name_1: hydro; name_2: run-of-river | kilowatt hour | IN-AR | 2.5129e-06 | 0.0044567 | 1.9473e-06 | 0.0044611 | 2.133e-05 | 0.0055549 | 1.5507e-06 | 6.1903e-06 | 6.7467e-05 | 3.9026e-10 | 0.00024181 | 9.2563e-10 | 3.5963e-10 | 2.0004e-05 | 4.2815e-10 | 0.00078232 | 0.045387 | 0.025252 | 1.8067e-08
1155 | name_0: electricity production; name_1: natural gas; name_2: conventional power plant | kilowatt hour | PT | 7.4606e-05 | 0.72797 | 1.5727e-05 | 0.72806 | 0.00083241 | 0.015826 | 5.0405e-06 | 0.00029909 | 0.0032706 | 7.2356e-10 | 0.0047496 | 3.9873e-09 | 1.0292e-07 | 0.00097751 | 1.3714e-09 | 0.041689 | 11.8839 | 0.086176 | 4.3995e-08
1156 | name_0: electricity production; name_1: hydro; name_2: run-of-river | kilowatt hour | JP | 2.5129e-06 | 0.0044567 | 1.9473e-06 | 0.0044611 | 2.133e-05 | 0.0055549 | 1.5507e-06 | 6.1903e-06 | 6.7467e-05 | 3.9026e-10 | 0.00024181 | 9.2563e-10 | 3.5963e-10 | 2.0004e-05 | 4.2815e-10 | 0.00078232 | 0.045387 | 0.025252 | 1.8067e-08
1157 | name_0: electricity production; name_1: hydro; name_2: reservoir; name_3: alpine region | kilowatt hour | IN-ML | 0.00048046 | 0.0064841 | 3.7303e-06 | 0.0069682 | 2.8143e-05 | 0.0064201 | 1.7466e-06 | 7.5885e-06 | 8.3605e-05 | 4.1864e-10 | 0.00040821 | 1.0019e-09 | 4.6088e-10 | 2.3668e-05 | 5.2142e-10 | 1.2561 | 0.06147 | -0.97811 | 2.2471e-08
1158 | name_0: electricity production; name_1: wind; name_2: <1MW turbine; name_3: onshore | kilowatt hour | CN-JL | 3.2436e-05 | 0.021969 | 1.7175e-05 | 0.022019 | 0.000135 | 0.06239 | 1.5885e-05 | 2.6273e-05 | 0.00024453 | 4.4668e-09 | 0.0013193 | 1.0132e-08 | 1.3259e-09 | 8.4443e-05 | 1.8669e-09 | 0.01058 | 0.28671 | 0.71421 | 3.2106e-07
1159 | name_0: electricity production; name_1: hydro; name_2: run-of-river | kilowatt hour | CN-HN | 2.5129e-06 | 0.0044567 | 1.9473e-06 | 0.0044611 | 2.133e-05 | 0.0055549 | 1.5507e-06 | 6.1903e-06 | 6.7467e-05 | 3.9026e-10 | 0.00024181 | 9.2563e-10 | 3.5963e-10 | 2.0004e-05 | 4.2815e-10 | 0.00078232 | 0.045387 | 0.025252 | 1.8067e-08
1160 | electricity production | photovoltaic | 3kWp slanted-roof installation | multi-Si | panel | mounted |  | kilowatt hour | CN-SC | 0.00036274 | 0.077958 | 0.00017687 | 0.078498 | 0.00056954 | 0.089037 | 7.2305e-05 | 0.00010102 | 0.00092602 | 2.1912e-09 | 0.0091631 | 2.7079e-08 | 8.7816e-09 | 0.0003147 | 4.8611e-09 | 0.1121 | 1.2008 | 0.59221 | 3.4345e-06
1161 | name_0: electricity production; name_1: nuclear; name_2: pressure water reactor | kilowatt hour | GB | 2.3954e-05 | 0.012108 | 2.8903e-05 | 0.012161 | 7.0949e-05 | 0.024101 | 8.472e-06 | 5.6636e-05 | 0.00017772 | 5.6284e-10 | 0.72616 | 3.5502e-09 | 5.5751e-08 | 4.89e-05 | 2.7064e-09 | 0.13473 | 13.4109 | 0.076388 | 5.0675e-08
1162 | name_0: electricity production; name_1: oil | kilowatt hour | US-WECC | 0.00047816 | 1.9306 | 0.00011424 | 1.9311 | 0.018953 | 1.3959 | 3.6875e-05 | 0.002643 | 0.027076 | 4.7469e-09 | 0.12232 | 4.8744e-08 | 4.3251e-07 | 0.0078491 | 1.397e-07 | 0.1338 | 26.5778 | 1.0479 | 1.9811e-07
1163 | name_0: electricity production; name_1: wind; name_2: <1MW turbine; name_3: onshore | kilowatt hour | CN-BJ | 3.2436e-05 | 0.021969 | 1.7175e-05 | 0.022019 | 0.000135 | 0.06239 | 1.5885e-05 | 2.6273e-05 | 0.00024453 | 4.4668e-09 | 0.0013193 | 1.0132e-08 | 1.3259e-09 | 8.4443e-05 | 1.8669e-09 | 0.01058 | 0.28671 | 0.71421 | 3.2106e-07
1164 | name_0: electricity production; name_1: hydro; name_2: pumped storage | kilowatt hour | CA-AB | 0.0039167 | 1.2981 | 0.018891 | 1.3209 | 0.0060265 | 0.33114 | 0.0023453 | 0.001244 | 0.0085405 | 1.2289e-08 | 0.0052283 | 1.1095e-07 | 3.5464e-08 | 0.0023747 | 9.2331e-09 | 0.18652 | 16.3398 | 2.6061 | 1.7361e-07
1165 | name_0: electricity production; name_1: natural gas; name_2: conventional power plant | kilowatt hour | HU | 0.0002717 | 1.0117 | 3.6407e-05 | 1.012 | 0.0017586 | 0.036668 | 1.0161e-05 | 0.00043864 | 0.0047882 | 1.4474e-09 | 0.0022498 | 5.2637e-09 | 2.7499e-07 | 0.0017122 | 3.1616e-09 | 0.049681 | 15.4126 | 0.15211 | 7.0555e-08
1166 | name_0: electricity production; name_1: natural gas; name_2: combined cycle power plant | kilowatt hour | LU | 4.2279e-05 | 0.3899 | 9.2728e-06 | 0.38995 | 0.00035983 | 0.010221 | 3.2649e-06 | 0.00010985 | 0.0012 | 4.9853e-10 | 0.0026892 | 2.7234e-09 | 5.7343e-08 | 0.00039727 | 8.1633e-10 | 0.029733 | 6.6228 | 0.051935 | 3.477e-08
1167 | name_0: electricity production; name_1: wind; name_2: >3MW turbine; name_3: onshore | kilowatt hour | CN-SX | 9.3243e-05 | 0.038747 | 0.00011659 | 0.038957 | 0.00040407 | 0.097288 | 6.4539e-05 | 5.902e-05 | 0.0005549 | 3.5795e-09 | 0.0032406 | 2.4753e-08 | 3.9058e-09 | 0.00018021 | 3.5996e-09 | 0.014913 | 0.51543 | 0.4879 | 1.7719e-06
1168 | name_0: electricity production; name_1: oil | kilowatt hour | CN-GX | 0.00026661 | 1.0764 | 6.3697e-05 | 1.0768 | 0.010568 | 0.77833 | 2.0561e-05 | 0.0014737 | 0.015097 | 2.6468e-09 | 0.068205 | 2.7179e-08 | 2.4116e-07 | 0.0043765 | 7.7893e-08 | 0.067893 | 14.8192 | 0.58426 | 1.1046e-07
1169 | name_0: electricity production; name_1: hydro; name_2: run-of-river | kilowatt hour | CN-TJ | 2.5129e-06 | 0.0044567 | 1.9473e-06 | 0.0044611 | 2.133e-05 | 0.0055549 | 1.5507e-06 | 6.1903e-06 | 6.7467e-05 | 3.9026e-10 | 0.00024181 | 9.2563e-10 | 3.5963e-10 | 2.0004e-05 | 4.2815e-10 | 0.00078232 | 0.045387 | 0.025252 | 1.8067e-08
1170 | name_0: electricity production; name_1: natural gas; name_2: combined cycle power plant | kilowatt hour | CN-GZ | 5.5974e-05 | 0.67502 | 1.413e-05 | 0.67509 | 0.00062556 | 0.24785 | 5.8226e-06 | 0.00015527 | 0.0016661 | 1.3297e-09 | 0.0014115 | 1.2803e-08 | 5.8486e-08 | 0.00068374 | 1.6609e-09 | 0.050786 | 10.6594 | 0.080161 | 4.6192e-08
1171 | electricity production | photovoltaic | 3kWp slanted-roof installation | single-Si | panel | mounted |  | kilowatt hour | CN-HN | 0.000364 | 0.090994 | 0.00019634 | 0.091554 | 0.00063001 | 0.091332 | 7.8149e-05 | 0.00011461 | 0.0010423 | 2.2215e-09 | 0.010656 | 2.7478e-08 | 9.0458e-09 | 0.00034228 | 5.2334e-09 | 0.0968 | 1.3997 | 0.60164 | 3.313e-06
1172 | name_0: electricity production; name_1: photovoltaic; name_2: 570kWp open ground installation; name_3: multi-Si | kilowatt hour | US-WECC | 0.00023135 | 0.058224 | 0.00014167 | 0.058597 | 0.00037006 | 0.068966 | 3.8101e-05 | 7.0069e-05 | 0.00067753 | 2.0041e-09 | 0.006348 | 1.771e-08 | 6.0878e-09 | 0.000225 | 3.6339e-09 | 0.08108 | 0.8723 | 6.1567 | 2.0681e-06
1173 | electricity production | photovoltaic | 3kWp slanted-roof installation | single-Si | panel | mounted |  | kilowatt hour | CA-QC | 0.00034513 | 0.086276 | 0.00018619 | 0.086808 | 0.00059736 | 0.086599 | 7.4098e-05 | 0.00010867 | 0.00098831 | 2.1064e-09 | 0.010103 | 2.6054e-08 | 8.5765e-09 | 0.00032453 | 4.9621e-09 | 0.091785 | 1.3271 | 0.57046 | 3.1413e-06
1174 | name_0: electricity production; name_1: natural gas; name_2: conventional power plant | kilowatt hour | IN-AP | 5.1856e-05 | 0.51578 | 1.4743e-05 | 0.51585 | 0.0005984 | 0.21607 | 7.2824e-06 | 0.0001581 | 0.0016995 | 1.1167e-09 | 0.0013311 | 1.1694e-08 | 5.0867e-08 | 0.00065681 | 1.5848e-09 | 0.038289 | 9.2611 | 0.15257 | 9.0249e-08
1175 | electricity production | photovoltaic | 3kWp slanted-roof installation | multi-Si | panel | mounted |  | kilowatt hour | MY | 0.00034176 | 0.073451 | 0.00016664 | 0.07396 | 0.00053661 | 0.083889 | 6.8125e-05 | 9.5181e-05 | 0.00087248 | 2.0645e-09 | 0.0086333 | 2.5513e-08 | 8.2739e-09 | 0.00029651 | 4.5801e-09 | 0.10562 | 1.1314 | 0.55797 | 3.2359e-06
1176 | name_0: electricity production; name_1: hard coal | kilowatt hour | IN-PB | 6.4112e-05 | 1.4353 | 8.4056e-05 | 1.4354 | 0.0073232 | 0.41517 | 0.00069954 | 0.0014632 | 0.015506 | 1.0536e-08 | 0.0060561 | 1.9286e-07 | 1.1229e-08 | 0.0040036 | 2.0012e-08 | 0.10553 | 23.9222 | 4.115 | 1.8621e-07
1177 | name_0: electricity production; name_1: natural gas; name_2: combined cycle power plant | kilowatt hour | FR | 5.7715e-05 | 0.54613 | 1.4044e-05 | 0.5462 | 0.00049135 | 0.015211 | 4.4402e-06 | 0.00015897 | 0.0017361 | 7.634e-10 | 0.001131 | 3.8615e-09 | 9.5954e-08 | 0.00055768 | 1.2247e-09 | 0.036011 | 8.7918 | 0.082527 | 5.3879e-08
1178 | name_0: electricity production; name_1: wind; name_2: <1MW turbine; name_3: onshore | kilowatt hour | LT | 1.8401e-05 | 0.012494 | 9.7408e-06 | 0.012522 | 7.6573e-05 | 0.035409 | 9.0166e-06 | 1.4904e-05 | 0.00013871 | 2.5346e-09 | 0.00075133 | 5.7493e-09 | 7.5283e-10 | 4.7899e-05 | 1.059e-09 | 0.0060047 | 0.16268 | 0.40531 | 1.8218e-07
1179 | electricity production | photovoltaic | 3kWp slanted-roof installation | multi-Si | panel | mounted |  | kilowatt hour | CN-GD | 0.00036378 | 0.078183 | 0.00017738 | 0.078724 | 0.00057118 | 0.089294 | 7.2513e-05 | 0.00010131 | 0.00092869 | 2.1975e-09 | 0.0091895 | 2.7157e-08 | 8.8069e-09 | 0.00031561 | 4.8752e-09 | 0.11242 | 1.2043 | 0.59392 | 3.4444e-06
1180 | name_0: electricity production; name_1: hard coal; name_2: at coal mine power plant | kilowatt hour | CN | 0.00011747 | 3.7601 | 0.00014478 | 3.7603 | 0.058651 | 2.0449 | 0.00086065 | 0.0052752 | 0.056463 | 7.106e-08 | 0.011681 | 7.3649e-07 | 1.9299e-08 | 0.016713 | 7.3771e-06 | 0.21865 | 48.8428 | 13.0993 | 8.4816e-07
1181 | name_0: electricity production; name_1: photovoltaic; name_2: 570kWp open ground installation; name_3: multi-Si | kilowatt hour | CA-ON | 0.00030222 | 0.076062 | 0.00018507 | 0.076549 | 0.00048343 | 0.090095 | 4.9773e-05 | 9.1536e-05 | 0.0008851 | 2.618e-09 | 0.0082927 | 2.3136e-08 | 7.9529e-09 | 0.00029394 | 4.7472e-09 | 0.10592 | 1.1395 | 8.0429 | 2.7017e-06
1182 | name_0: electricity production; name_1: natural gas; name_2: conventional power plant | kilowatt hour | MX | 6.2007e-05 | 0.6898 | 1.8122e-05 | 0.68988 | 0.00075605 | 0.25459 | 9.2745e-06 | 0.00021064 | 0.0022686 | 1.3396e-09 | 0.0016054 | 1.4108e-08 | 5.9807e-08 | 0.00084196 | 1.946e-09 | 0.05226 | 10.8856 | 0.20038 | 1.2208e-07
1183 | name_0: electricity production; name_1: photovoltaic; name_2: 570kWp open ground installation; name_3: multi-Si | kilowatt hour | CN-GX | 0.00031813 | 0.080065 | 0.00019481 | 0.080578 | 0.00050888 | 0.094836 | 5.2393e-05 | 9.6353e-05 | 0.00093168 | 2.7558e-09 | 0.0087292 | 2.4354e-08 | 8.3715e-09 | 0.00030941 | 4.9971e-09 | 0.11149 | 1.1995 | 8.4662 | 2.8439e-06
1184 | name_0: electricity production; name_1: wind; name_2: <1MW turbine; name_3: onshore | kilowatt hour | CA-PE | 2.4274e-05 | 0.016441 | 1.2853e-05 | 0.016478 | 0.00010102 | 0.046689 | 1.1888e-05 | 1.9662e-05 | 0.00018299 | 3.3427e-09 | 0.00098727 | 7.5819e-09 | 9.9225e-10 | 6.3192e-05 | 1.3971e-09 | 0.0079177 | 0.21456 | 0.53448 | 2.4026e-07
1185 | name_0: electricity production; name_1: wind; name_2: >3MW turbine; name_3: onshore | kilowatt hour | IR | 6.0303e-05 | 0.025058 | 7.5403e-05 | 0.025194 | 0.00026132 | 0.062918 | 4.1739e-05 | 3.8169e-05 | 0.00035887 | 2.3149e-09 | 0.0020958 | 1.6008e-08 | 2.526e-09 | 0.00011655 | 2.328e-09 | 0.0096446 | 0.33334 | 0.31554 | 1.146e-06
1186 | name_0: electricity production; name_1: wind; name_2: 1-3MW turbine; name_3: onshore | kilowatt hour | SE | 2.2537e-05 | 0.016062 | 1.3339e-05 | 0.016098 | 9.7976e-05 | 0.041256 | 1.169e-05 | 1.9881e-05 | 0.00019573 | 2.4795e-09 | 0.0011565 | 7.4476e-09 | 1.3666e-09 | 6.9166e-05 | 1.3092e-09 | 0.005869 | 0.22549 | 0.38935 | 3.6002e-07
1187 | name_0: electricity production; name_1: nuclear; name_2: pressure water reactor | kilowatt hour | BG | 2.3954e-05 | 0.012108 | 2.8903e-05 | 0.012161 | 7.0949e-05 | 0.024101 | 8.472e-06 | 5.6636e-05 | 0.00017772 | 5.6284e-10 | 0.72616 | 3.5502e-09 | 5.5751e-08 | 4.89e-05 | 2.7064e-09 | 0.13473 | 13.4109 | 0.076388 | 5.0675e-08
1188 | name_0: electricity production; name_1: natural gas; name_2: conventional power plant | kilowatt hour | CN-BJ | 4.8294e-05 | 0.53725 | 1.4114e-05 | 0.53731 | 0.00058885 | 0.19829 | 7.2234e-06 | 0.00016406 | 0.0017669 | 1.0434e-09 | 0.0012504 | 1.0988e-08 | 4.658e-08 | 0.00065576 | 1.5157e-09 | 0.040703 | 8.4782 | 0.15606 | 9.5083e-08
1189 | name_0: electricity production; name_1: wind; name_2: <1MW turbine; name_3: onshore | kilowatt hour | TW | 1.9779e-05 | 0.013396 | 1.0473e-05 | 0.013427 | 8.2317e-05 | 0.038043 | 9.6864e-06 | 1.6021e-05 | 0.00014911 | 2.7237e-09 | 0.00080446 | 6.178e-09 | 8.0851e-10 | 5.1491e-05 | 1.1384e-09 | 0.0064516 | 0.17483 | 0.43551 | 1.9577e-07
1190 | electricity production | photovoltaic | 3kWp slanted-roof installation | single-Si | panel | mounted |  | kilowatt hour | US-NPCC | 0.0003177 | 0.07942 | 0.00017136 | 0.079909 | 0.00054988 | 0.079715 | 6.8209e-05 | 0.00010004 | 0.00090976 | 1.9389e-09 | 0.0093002 | 2.3983e-08 | 7.8952e-09 | 0.00029874 | 4.5677e-09 | 0.084487 | 1.2216 | 0.52512 | 2.8916e-06
1191 | electricity production | photovoltaic | 3kWp slanted-roof installation | single-Si | panel | mounted |  | kilowatt hour | CN-NM | 0.00027511 | 0.068773 | 0.00014839 | 0.069196 | 0.00047616 | 0.069029 | 5.9065e-05 | 8.6625e-05 | 0.0007878 | 1.679e-09 | 0.0080534 | 2.0768e-08 | 6.8368e-09 | 0.00025869 | 3.9554e-09 | 0.073161 | 1.0579 | 0.45472 | 2.504e-06
1192 | name_0: electricity production; name_1: hydro; name_2: run-of-river | kilowatt hour | CN-LN | 2.5129e-06 | 0.0044567 | 1.9473e-06 | 0.0044611 | 2.133e-05 | 0.0055549 | 1.5507e-06 | 6.1903e-06 | 6.7467e-05 | 3.9026e-10 | 0.00024181 | 9.2563e-10 | 3.5963e-10 | 2.0004e-05 | 4.2815e-10 | 0.00078232 | 0.045387 | 0.025252 | 1.8067e-08
1193 | name_0: electricity production; name_1: hard coal | kilowatt hour | US-RFC | 0.00015758 | 1.1649 | 6.4443e-05 | 1.1651 | 0.0054812 | 0.11819 | 0.00052877 | 0.00069204 | 0.0069906 | 4.1989e-09 | 0.0054239 | 5.753e-08 | 8.473e-09 | 0.0018867 | 9.7531e-09 | 0.082879 | 14.4777 | 2.4057 | 1.5414e-07
1194 | name_0: electricity production; name_1: natural gas; name_2: combined cycle power plant | kilowatt hour | TR | 3.5797e-05 | 0.4317 | 9.0368e-06 | 0.43174 | 0.00040007 | 0.15851 | 3.7238e-06 | 9.93e-05 | 0.0010655 | 8.504e-10 | 0.00090267 | 8.1878e-09 | 3.7404e-08 | 0.00043728 | 1.0622e-09 | 0.028338 | 6.817 | 0.051266 | 2.9541e-08
1195 | name_0: electricity production; name_1: deep geothermal | kilowatt hour | TR | 0.00011689 | 0.076901 | 0.00011448 | 0.077133 | 0.00038331 | 0.089627 | 3.8105e-05 | 7.5353e-05 | 0.00077575 | 3.2621e-09 | 0.012867 | 1.2124e-08 | 3.3121e-09 | 0.00022594 | 3.6643e-09 | 0.024236 | 1.1588 | 0.34342 | 2.1979e-07
1196 | electricity production | photovoltaic | 3kWp slanted-roof installation | multi-Si | panel | mounted |  | kilowatt hour | CA-AB | 0.00036274 | 0.077958 | 0.00017687 | 0.078498 | 0.00056954 | 0.089037 | 7.2305e-05 | 0.00010102 | 0.00092602 | 2.1912e-09 | 0.0091631 | 2.7079e-08 | 8.7816e-09 | 0.0003147 | 4.8611e-09 | 0.1121 | 1.2008 | 0.59221 | 3.4345e-06
1197 | name_0: electricity production; name_1: oil | kilowatt hour | IN-KL | 0.00029111 | 0.69683 | 5.0669e-05 | 0.69717 | 0.012659 | 0.93938 | 1.7193e-05 | 0.0017889 | 0.018273 | 2.727e-09 | 0.053356 | 2.9063e-08 | 1.8856e-07 | 0.0051558 | 9.5632e-08 | 0.078602 | 11.6012 | 0.47245 | 1.027e-07
1198 | electricity production | wind | 1-3MW turbine | onshore | label-certified |  |  | kilowatt hour | CH | 3.1612e-05 | 0.022549 | 1.871e-05 | 0.022599 | 0.00013743 | 0.057874 | 1.6398e-05 | 2.7887e-05 | 0.00027455 | 3.478e-09 | 0.0016222 | 1.0447e-08 | 1.9168e-09 | 9.7017e-05 | 1.8364e-09 | 0.0082324 | 0.31629 | 0.54613 | 5.0498e-07
1199 | name_0: electricity production; name_1: oil | kilowatt hour | CA-NS | 0.00027239 | 1.0998 | 6.5077e-05 | 1.1001 | 0.010797 | 0.7952 | 2.1006e-05 | 0.0015056 | 0.015424 | 2.7042e-09 | 0.069683 | 2.7768e-08 | 2.4638e-07 | 0.0044713 | 7.9581e-08 | 0.069364 | 15.1404 | 0.59692 | 1.1286e-07
1200 | name_0: electricity production; name_1: natural gas; name_2: conventional power plant | kilowatt hour | US-FRCC | 4.6463e-05 | 0.63993 | 1.6568e-05 | 0.63999 | 0.0010585 | 0.2933 | 1.372e-05 | 0.00023467 | 0.0024917 | 2.4653e-09 | 0.0025804 | 8.8645e-09 | 8.8711e-08 | 0.00090615 | 5.2471e-09 | 0.071758 | 10.0182 | 0.21232 | 1.304e-07
1201 | name_0: electricity production; name_1: wind; name_2: >3MW turbine; name_3: onshore | kilowatt hour | LT | 5.1888e-05 | 0.021592 | 6.4882e-05 | 0.021709 | 0.00022485 | 0.054152 | 3.5921e-05 | 3.2842e-05 | 0.00030878 | 1.9922e-09 | 0.0018062 | 1.3776e-08 | 2.1742e-09 | 0.00010028 | 2.003e-09 | 0.0083008 | 0.28685 | 0.27159 | 9.8615e-07
1202 | name_0: electricity production; name_1: natural gas; name_2: combined cycle power plant | kilowatt hour | CN-LN | 6.3694e-05 | 0.76813 | 1.6079e-05 | 0.76821 | 0.00071185 | 0.28203 | 6.6257e-06 | 0.00017669 | 0.0018959 | 1.5131e-09 | 0.0016061 | 1.4569e-08 | 6.6553e-08 | 0.00077805 | 1.89e-09 | 0.057791 | 12.1296 | 0.091218 | 5.2563e-08
1203 | name_0: electricity production; name_1: nuclear; name_2: boiling water reactor | kilowatt hour | US-SERC | 2.6246e-05 | 0.012671 | 2.9513e-05 | 0.012726 | 7.4046e-05 | 0.025228 | 8.869e-06 | 5.9986e-05 | 0.00018719 | 5.676e-10 | 1.1849 | 3.7165e-09 | 5.7341e-08 | 5.1255e-05 | 2.871e-09 | 0.13282 | 14.2552 | 0.084286 | 5.1222e-08
1204 | name_0: electricity production; name_1: hard coal | kilowatt hour | CN-YN | 0.00014441 | 1.8441 | 4.9968e-05 | 1.8443 | 0.0085955 | 0.39301 | 0.00033675 | 0.0020737 | 0.022124 | 1.2749e-08 | 0.0039619 | 1.6134e-07 | 7.4065e-09 | 0.0056451 | 1.3211e-07 | 0.1864 | 21.9697 | 5.4627 | 1.2247e-07
1205 | name_0: electricity production; name_1: natural gas; name_2: combined cycle power plant | kilowatt hour | ID | 4.3258e-05 | 0.52168 | 1.092e-05 | 0.52173 | 0.00048346 | 0.19155 | 4.4999e-06 | 0.00012 | 0.0012876 | 1.0276e-09 | 0.0010908 | 9.8943e-09 | 4.52e-08 | 0.00052842 | 1.2836e-09 | 0.039249 | 8.2379 | 0.061951 | 3.5698e-08
1206 | electricity production | photovoltaic | 3kWp slanted-roof installation | single-Si | panel | mounted |  | kilowatt hour | HR | 0.00028981 | 0.072446 | 0.00015632 | 0.072892 | 0.0005016 | 0.072717 | 6.2221e-05 | 9.1252e-05 | 0.00082988 | 1.7687e-09 | 0.008484 | 2.1877e-08 | 7.2017e-09 | 0.00027251 | 4.1667e-09 | 0.07707 | 1.1144 | 0.47902 | 2.6378e-06
1207 | name_0: electricity production; name_1: oil | kilowatt hour | EE | 0.000172 | 1.1852 | 6.5463e-05 | 1.1855 | 0.011676 | 0.85861 | 2.3962e-05 | 0.0016249 | 0.016653 | 2.8791e-09 | 0.078585 | 2.9806e-08 | 2.6719e-07 | 0.0048239 | 8.5733e-08 | 0.068735 | 16.3741 | 0.69714 | 1.2249e-07
1208 | name_0: electricity production; name_1: natural gas; name_2: combined cycle power plant | kilowatt hour | BG | 4.2279e-05 | 0.3899 | 9.2728e-06 | 0.38995 | 0.00035983 | 0.010221 | 3.2649e-06 | 0.00010985 | 0.0012 | 4.9853e-10 | 0.0026892 | 2.7234e-09 | 5.7343e-08 | 0.00039727 | 8.1633e-10 | 0.029733 | 6.6228 | 0.051935 | 3.477e-08
1209 | name_0: electricity production; name_1: hydro; name_2: run-of-river | kilowatt hour | CA-NT | 2.5129e-06 | 0.0044567 | 1.9473e-06 | 0.0044611 | 2.133e-05 | 0.0055549 | 1.5507e-06 | 6.1903e-06 | 6.7467e-05 | 3.9026e-10 | 0.00024181 | 9.2563e-10 | 3.5963e-10 | 2.0004e-05 | 4.2815e-10 | 0.00078232 | 0.045387 | 0.025252 | 1.8067e-08
1210 | electricity production | photovoltaic | 3kWp slanted-roof installation | multi-Si | panel | mounted |  | kilowatt hour | CN-JL | 0.00036274 | 0.077958 | 0.00017687 | 0.078498 | 0.00056954 | 0.089037 | 7.2305e-05 | 0.00010102 | 0.00092602 | 2.1912e-09 | 0.0091631 | 2.7079e-08 | 8.7816e-09 | 0.0003147 | 4.8611e-09 | 0.1121 | 1.2008 | 0.59221 | 3.4345e-06
1211 | name_0: electricity production; name_1: natural gas; name_2: conventional power plant | kilowatt hour | DE | 0.00010047 | 0.72073 | 1.8858e-05 | 0.72085 | 0.00098462 | 0.017735 | 6.1021e-06 | 0.00029979 | 0.0032784 | 8.0686e-10 | 0.0011039 | 3.8618e-09 | 1.2838e-07 | 0.0010612 | 1.628e-09 | 0.036013 | 11.7766 | 0.099069 | 4.7229e-08
1212 | name_0: electricity production; name_1: wind; name_2: <1MW turbine; name_3: onshore | kilowatt hour | CN-FJ | 3.2436e-05 | 0.021969 | 1.7175e-05 | 0.022019 | 0.000135 | 0.06239 | 1.5885e-05 | 2.6273e-05 | 0.00024453 | 4.4668e-09 | 0.0013193 | 1.0132e-08 | 1.3259e-09 | 8.4443e-05 | 1.8669e-09 | 0.01058 | 0.28671 | 0.71421 | 3.2106e-07
1213 | name_0: electricity production; name_1: hydro; name_2: pumped storage | kilowatt hour | US-TRE | 0.0040498 | 1.0405 | 0.018901 | 1.0635 | 0.0034181 | 0.31528 | 0.00097994 | 0.00056682 | 0.0042844 | 7.1452e-09 | 0.13139 | 5.6686e-08 | 6.0565e-08 | 0.0012936 | 1.6385e-08 | 0.10674 | 16.9681 | 1.3827 | 2.2166e-07
1214 | name_0: electricity production; name_1: hydro; name_2: aluminium industry | kilowatt hour | IAI Area, Russia & RER w/o EU27 & EFTA | 0.0019668 | 0.013104 | 0.010981 | 0.026052 | 6.0257e-05 | 0.0068435 | 5.5892e-06 | 1.2273e-05 | 0.00012523 | 4.3265e-10 | 0.0023258 | 1.2733e-09 | 1.1642e-09 | 3.8452e-05 | 5.4298e-10 | 0.37178 | 0.19724 | 0.025884 | 2.0698e-08
1215 | name_0: electricity production; name_1: wind; name_2: 1-3MW turbine; name_3: onshore | kilowatt hour | CN-HA | 3.1599e-05 | 0.022465 | 1.8706e-05 | 0.022515 | 0.00013738 | 0.057816 | 1.6381e-05 | 2.7875e-05 | 0.00027442 | 3.4755e-09 | 0.0016162 | 1.0439e-08 | 1.9147e-09 | 9.6979e-05 | 1.8356e-09 | 0.0082246 | 0.31608 | 0.54567 | 5.0464e-07
1216 | name_0: electricity production; name_1: natural gas; name_2: combined cycle power plant | kilowatt hour | SA | 3.4983e-05 | 0.42189 | 8.8314e-06 | 0.42193 | 0.00039098 | 0.15491 | 3.6391e-06 | 9.7043e-05 | 0.0010413 | 8.3107e-10 | 0.00088216 | 8.0017e-09 | 3.6554e-08 | 0.00042734 | 1.038e-09 | 0.031741 | 6.6621 | 0.050101 | 2.887e-08
1217 | name_0: electricity production; name_1: natural gas; name_2: conventional power plant | kilowatt hour | ID | 7.9408e-05 | 0.88338 | 2.3208e-05 | 0.88348 | 0.00096823 | 0.32604 | 1.1877e-05 | 0.00026976 | 0.0029052 | 1.7156e-09 | 0.0020559 | 1.8068e-08 | 7.659e-08 | 0.0010782 | 2.4921e-09 | 0.058478 | 13.9404 | 0.25661 | 1.5634e-07
1218 | name_0: electricity production; name_1: photovoltaic; name_2: 570kWp open ground installation; name_3: multi-Si | kilowatt hour | JP | 0.00034097 | 0.085814 | 0.0002088 | 0.086364 | 0.00054541 | 0.10165 | 5.6155e-05 | 0.00010327 | 0.00099857 | 2.9537e-09 | 0.0093559 | 2.6102e-08 | 8.9725e-09 | 0.00033162 | 5.3559e-09 | 0.1195 | 1.2856 | 9.074 | 3.0481e-06
1219 | name_0: electricity production; name_1: oil | kilowatt hour | CN-XZ | 0.00026988 | 1.0896 | 6.4479e-05 | 1.09 | 0.010697 | 0.78788 | 2.0813e-05 | 0.0014918 | 0.015282 | 2.6793e-09 | 0.069042 | 2.7512e-08 | 2.4412e-07 | 0.0044302 | 7.8849e-08 | 0.068726 | 15.0011 | 0.59143 | 1.1182e-07
1220 | name_0: electricity production; name_1: wind; name_2: 1-3MW turbine; name_3: onshore | kilowatt hour | UA | 4.1322e-05 | 0.02945 | 2.4457e-05 | 0.029516 | 0.00017964 | 0.075644 | 2.1433e-05 | 3.6452e-05 | 0.00035887 | 4.5462e-09 | 0.0021204 | 1.3655e-08 | 2.5056e-09 | 0.00012682 | 2.4004e-09 | 0.010761 | 0.41344 | 0.71388 | 6.6009e-07
1221 | electricity production | photovoltaic | 3kWp slanted-roof installation | multi-Si | panel | mounted |  | kilowatt hour | MT | 0.00036273 | 0.077957 | 0.00017687 | 0.078496 | 0.00056953 | 0.089036 | 7.2305e-05 | 0.00010102 | 0.000926 | 2.1912e-09 | 0.0091634 | 2.7078e-08 | 8.781e-09 | 0.0003147 | 4.861e-09 | 0.1121 | 1.2008 | 0.59221 | 3.4345e-06
1222 | name_0: electricity production; name_1: hard coal | kilowatt hour | CA-PE | 0.00016171 | 1.3145 | 8.4466e-05 | 1.3147 | 0.011161 | 0.28504 | 0.0007263 | 0.0016419 | 0.017164 | 9.0727e-09 | 0.007062 | 1.1715e-07 | 9.6438e-09 | 0.0044904 | 1.5788e-08 | 0.09263 | 19.6902 | 3.2855 | 1.4395e-07
1223 | electricity production | photovoltaic | 3kWp slanted-roof installation | a-Si | laminated | integrated |  | kilowatt hour | RoW | 0.00019685 | 0.050957 | 0.00012961 | 0.051284 | 0.00041767 | 0.067572 | 5.3432e-05 | 6.1784e-05 | 0.00061346 | 1.8162e-09 | 0.0059901 | 1.7964e-08 | 3.6043e-09 | 0.00017946 | 3.1755e-09 | 0.023899 | 0.80431 | 0.35507 | 2.0297e-06
1224 | name_0: electricity production; name_1: natural gas; name_2: conventional power plant | kilowatt hour | FI | 0.00023065 | 0.89406 | 2.5805e-05 | 0.89432 | 0.0014866 | 0.022926 | 6.982e-06 | 0.00036114 | 0.003945 | 9.166e-10 | 0.001782 | 3.7233e-09 | 1.6063e-07 | 0.0014263 | 2.2119e-09 | 0.037265 | 13.398 | 0.10175 | 4.5338e-08
1225 | name_0: electricity production; name_1: natural gas; name_2: combined cycle power plant | kilowatt hour | HR | 7.8594e-05 | 0.72479 | 1.7238e-05 | 0.72489 | 0.00066889 | 0.019 | 6.0692e-06 | 0.0002042 | 0.0022307 | 9.2674e-10 | 0.004999 | 5.0627e-09 | 1.066e-07 | 0.00073849 | 1.5175e-09 | 0.048572 | 12.3113 | 0.096544 | 6.4635e-08
1226 | name_0: electricity production; name_1: wind; name_2: <1MW turbine; name_3: onshore | kilowatt hour | BR | 2.1978e-05 | 0.014886 | 1.1638e-05 | 0.01492 | 9.1472e-05 | 0.042274 | 1.0764e-05 | 1.7803e-05 | 0.00016569 | 3.0266e-09 | 0.00089393 | 6.865e-09 | 8.9843e-10 | 5.7217e-05 | 1.265e-09 | 0.0071691 | 0.19427 | 0.48394 | 2.1755e-07
1227 | name_0: electricity production; name_1: wind; name_2: >3MW turbine; name_3: onshore | kilowatt hour | AT | 6.9832e-05 | 0.029059 | 8.7319e-05 | 0.029216 | 0.00030261 | 0.072878 | 4.8343e-05 | 4.4199e-05 | 0.00041557 | 2.6811e-09 | 0.0024309 | 1.854e-08 | 2.9261e-09 | 0.00013496 | 2.6957e-09 | 0.011171 | 0.38605 | 0.3655 | 1.3272e-06
1228 | electricity production | photovoltaic | 3kWp slanted-roof installation | multi-Si | panel | mounted |  | kilowatt hour | CN-AH | 0.00036378 | 0.078183 | 0.00017738 | 0.078724 | 0.00057118 | 0.089294 | 7.2513e-05 | 0.00010131 | 0.00092869 | 2.1975e-09 | 0.0091895 | 2.7157e-08 | 8.8069e-09 | 0.00031561 | 4.8752e-09 | 0.11242 | 1.2043 | 0.59392 | 3.4444e-06
1229 | name_0: electricity production; name_1: hydro; name_2: reservoir; name_3: alpine region | kilowatt hour | US-NPCC | 0.00048046 | 0.0064841 | 3.7303e-06 | 0.0069682 | 2.8143e-05 | 0.0064201 | 1.7466e-06 | 7.5885e-06 | 8.3605e-05 | 4.1864e-10 | 0.00040821 | 1.0019e-09 | 4.6088e-10 | 2.3668e-05 | 5.2142e-10 | 1.2561 | 0.06147 | 0.028888 | 2.2471e-08
1230 | name_0: electricity production; name_1: nuclear; name_2: pressure water reactor; name_3: heavy water moderated | kilowatt hour | RO | 7.6386e-05 | 0.013784 | 1.4043e-05 | 0.013875 | 0.00010999 | 0.038943 | 7.6884e-06 | 7.1143e-05 | 0.00024627 | 1.2068e-09 | 1.4062 | 5.426e-09 | 1.5283e-09 | 6.9654e-05 | 3.5672e-09 | 1.5958 | 15.8576 | 0.16563 | 1.2614e-07
1231 | name_0: electricity production; name_1: hydro; name_2: aluminium industry | kilowatt hour | IAI Area, South America | 0.046244 | 0.0064544 | 0.028504 | 0.081203 | 2.8108e-05 | 0.0064172 | 1.7475e-06 | 7.5795e-06 | 8.3516e-05 | 4.186e-10 | 0.00041112 | 1.0016e-09 | 4.6073e-10 | 3.7233e-05 | 5.2081e-10 | 1.2561 | 0.061423 | 0.015727 | 2.2468e-08
1232 | electricity production | photovoltaic | 3kWp facade installation | multi-Si | panel | mounted |  | kilowatt hour | RoW | 0.00050351 | 0.11011 | 0.00024954 | 0.11086 | 0.00080488 | 0.12649 | 0.00010266 | 0.00014284 | 0.0013084 | 3.1284e-09 | 0.012968 | 3.8451e-08 | 1.2454e-08 | 0.00044521 | 6.8602e-09 | 0.15928 | 1.6974 | 0.83597 | 4.8658e-06
1233 | name_0: electricity production; name_1: wind; name_2: 1-3MW turbine; name_3: onshore | kilowatt hour | DE | 2.6642e-05 | 0.018988 | 1.5769e-05 | 0.01903 | 0.00011582 | 0.048771 | 1.3819e-05 | 2.3502e-05 | 0.00023138 | 2.9311e-09 | 0.0013671 | 8.8041e-09 | 1.6155e-09 | 8.1764e-05 | 1.5476e-09 | 0.006938 | 0.26656 | 0.46027 | 4.2559e-07
1234 | name_0: electricity production; name_1: wind; name_2: 1-3MW turbine; name_3: onshore | kilowatt hour | NP | 2.3155e-05 | 0.016462 | 1.3708e-05 | 0.016499 | 0.00010067 | 0.042367 | 1.2003e-05 | 2.0427e-05 | 0.00020109 | 2.5468e-09 | 0.0011843 | 7.6493e-09 | 1.4031e-09 | 7.1064e-05 | 1.3451e-09 | 0.0060269 | 0.23162 | 0.39986 | 3.6979e-07
1235 | name_0: electricity production; name_1: hard coal | kilowatt hour | FR | 0.0001103 | 1.0956 | 0.00012309 | 1.0959 | 0.0086979 | 0.18322 | 0.00055173 | 0.0012335 | 0.012762 | 3.1875e-09 | 0.011993 | 1.3723e-07 | 1.3976e-08 | 0.0034186 | 1.2155e-08 | 0.079073 | 16.2314 | 2.4927 | 1.2836e-07
1236 | name_0: electricity production; name_1: natural gas; name_2: conventional power plant | kilowatt hour | AT | 0.00019595 | 0.85351 | 2.6414e-05 | 0.85373 | 0.0013605 | 0.025013 | 7.4288e-06 | 0.00036583 | 0.0039968 | 1.0802e-09 | 0.0014568 | 4.3541e-09 | 2.0027e-07 | 0.0013735 | 2.3378e-09 | 0.044658 | 13.4065 | 0.11069 | 5.5014e-08
1237 | name_0: electricity production; name_1: natural gas; name_2: conventional power plant | kilowatt hour | CA-MB | 5.4687e-05 | 0.73401 | 1.7245e-05 | 0.73408 | 0.0018005 | 0.027122 | 2.0809e-05 | 0.0003645 | 0.0039546 | 1.0538e-09 | 0.0010252 | 5.7448e-09 | 1.1133e-07 | 0.001286 | 8.019e-09 | 0.056567 | 11.6233 | 0.23351 | 1.4192e-07
1238 | name_0: electricity production; name_1: hydro; name_2: run-of-river | kilowatt hour | CN-HU | 2.5129e-06 | 0.0044567 | 1.9473e-06 | 0.0044611 | 2.133e-05 | 0.0055549 | 1.5507e-06 | 6.1903e-06 | 6.7467e-05 | 3.9026e-10 | 0.00024181 | 9.2563e-10 | 3.5963e-10 | 2.0004e-05 | 4.2815e-10 | 0.00078232 | 0.045387 | 0.025252 | 1.8067e-08
1239 | name_0: electricity production; name_1: hydro; name_2: run-of-river | kilowatt hour | BE | 2.5946e-06 | 0.0042117 | 1.9364e-06 | 0.0042162 | 2.073e-05 | 0.0054671 | 1.4918e-06 | 6.0005e-06 | 6.5914e-05 | 3.8905e-10 | 0.0003436 | 9.0919e-10 | 3.6097e-10 | 1.9436e-05 | 4.1181e-10 | 0.00083038 | 0.043937 | 0.016102 | 1.7327e-08
1240 | name_0: electricity production; name_1: lignite | kilowatt hour | US-ASCC | 6.2346e-05 | 1.8061 | 5.725e-05 | 1.8062 | 0.0049985 | 0.52545 | 0.0040515 | 0.0020173 | 0.013116 | 1.9184e-08 | 0.0039101 | 1.769e-07 | 3.4816e-09 | 0.0032713 | 3.2257e-08 | 0.15394 | 21.28 | 0.62356 | 7.0825e-08
1241 | name_0: electricity production; name_1: oil | kilowatt hour | TW | 0.00025428 | 1.0267 | 6.0752e-05 | 1.027 | 0.010079 | 0.74234 | 1.961e-05 | 0.0014055 | 0.014399 | 2.5244e-09 | 0.065051 | 2.5922e-08 | 2.3001e-07 | 0.0041741 | 7.4291e-08 | 0.064753 | 14.134 | 0.55724 | 1.0536e-07
1242 | name_0: electricity production; name_1: natural gas; name_2: conventional power plant | kilowatt hour | CA-BC | 5.4687e-05 | 0.73401 | 1.7245e-05 | 0.73408 | 0.0018005 | 0.027122 | 2.0809e-05 | 0.0003645 | 0.0039546 | 1.0538e-09 | 0.0010252 | 5.7448e-09 | 1.1133e-07 | 0.001286 | 8.019e-09 | 0.056567 | 11.6233 | 0.23351 | 1.4192e-07
1243 | name_0: electricity production; name_1: hydro; name_2: run-of-river | kilowatt hour | IN-MH | 2.5129e-06 | 0.0044567 | 1.9473e-06 | 0.0044611 | 2.133e-05 | 0.0055549 | 1.5507e-06 | 6.1903e-06 | 6.7467e-05 | 3.9026e-10 | 0.00024181 | 9.2563e-10 | 3.5963e-10 | 2.0004e-05 | 4.2815e-10 | 0.00078232 | 0.045387 | 0.025252 | 1.8067e-08
1244 | name_0: electricity production; name_1: natural gas; name_2: conventional power plant | kilowatt hour | MY | 7.2528e-05 | 0.80684 | 2.1197e-05 | 0.80693 | 0.00088434 | 0.29779 | 1.0848e-05 | 0.00024639 | 0.0026535 | 1.5669e-09 | 0.0018778 | 1.6502e-08 | 6.9954e-08 | 0.00098482 | 2.2762e-09 | 0.061128 | 12.7326 | 0.23438 | 1.428e-07
1245 | name_0: electricity production; name_1: photovoltaic; name_2: 570kWp open ground installation; name_3: multi-Si | kilowatt hour | BE | 0.00031813 | 0.080065 | 0.00019481 | 0.080578 | 0.00050888 | 0.094836 | 5.2393e-05 | 9.6353e-05 | 0.00093168 | 2.7558e-09 | 0.0087292 | 2.4354e-08 | 8.3715e-09 | 0.00030941 | 4.9971e-09 | 0.11149 | 1.1995 | 8.4662 | 2.8439e-06
1246 | name_0: electricity production; name_1: wind; name_2: >3MW turbine; name_3: onshore | kilowatt hour | CA-MB | 6.8439e-05 | 0.02844 | 8.5577e-05 | 0.028594 | 0.00029658 | 0.071408 | 4.7371e-05 | 4.332e-05 | 0.00040729 | 2.6273e-09 | 0.0023785 | 1.8168e-08 | 2.8668e-09 | 0.00013227 | 2.6421e-09 | 0.010946 | 0.37832 | 0.35811 | 1.3006e-06
1247 | name_0: electricity production; name_1: hydro; name_2: run-of-river | kilowatt hour | CN-YN | 2.5129e-06 | 0.0044567 | 1.9473e-06 | 0.0044611 | 2.133e-05 | 0.0055549 | 1.5507e-06 | 6.1903e-06 | 6.7467e-05 | 3.9026e-10 | 0.00024181 | 9.2563e-10 | 3.5963e-10 | 2.0004e-05 | 4.2815e-10 | 0.00078232 | 0.045387 | 0.025252 | 1.8067e-08
1248 | electricity production | photovoltaic | 3kWp slanted-roof installation | single-Si | panel | mounted |  | kilowatt hour | NL | 0.00044559 | 0.11139 | 0.00024035 | 0.11208 | 0.00077124 | 0.11181 | 9.5668e-05 | 0.00014031 | 0.001276 | 2.7195e-09 | 0.013045 | 3.3638e-08 | 1.1073e-08 | 0.000419 | 6.4065e-09 | 0.1185 | 1.7134 | 0.73652 | 4.0557e-06
1249 | name_0: electricity production; name_1: hydro; name_2: reservoir; name_3: non-alpine region | kilowatt hour | SK | 0.0069404 | 0.0059167 | 0.039003 | 0.05186 | 2.5712e-05 | 0.0061994 | 1.8104e-06 | 6.9598e-06 | 7.7334e-05 | 4.1572e-10 | 0.00060889 | 9.7587e-10 | 4.491e-10 | 2.3569e-05 | 4.7848e-10 | 1.2562 | 0.058107 | 0.0086955 | 2.2292e-08
1250 | name_0: electricity production; name_1: hard coal | kilowatt hour | CN-FJ | 0.00013341 | 1.1553 | 3.1657e-05 | 1.1555 | 0.0062643 | 0.24778 | 0.0002099 | 0.0013006 | 0.013879 | 8.0254e-09 | 0.002522 | 1.007e-07 | 4.7255e-09 | 0.0035928 | 8.2991e-08 | 0.11669 | 13.6706 | 3.4048 | 8.6474e-08
1251 | name_0: electricity production; name_1: natural gas; name_2: combined cycle power plant | kilowatt hour | CN-SH | 4.6178e-05 | 0.55689 | 1.1658e-05 | 0.55695 | 0.00051609 | 0.20447 | 4.8037e-06 | 0.0001281 | 0.0013745 | 1.097e-09 | 0.0011644 | 1.0562e-08 | 4.8251e-08 | 0.00056409 | 1.3702e-09 | 0.041899 | 8.794 | 0.066133 | 3.8108e-08
1252 | name_0: electricity production; name_1: hydro; name_2: pumped storage | kilowatt hour | US-ASCC | 0.0038832 | 0.96701 | 0.018852 | 0.98975 | 0.0024264 | 0.40195 | 0.00031163 | 0.00054878 | 0.0052601 | 4.8182e-09 | 0.0093201 | 2.6566e-08 | 1.0783e-07 | 0.0016396 | 1.448e-08 | 0.18061 | 13.9633 | 0.60661 | 1.9845e-07
1253 | name_0: electricity production; name_1: natural gas; name_2: conventional power plant | kilowatt hour | SA | 7.099e-05 | 0.78973 | 2.0748e-05 | 0.78982 | 0.00086559 | 0.29147 | 1.0618e-05 | 0.00024116 | 0.0025973 | 1.5337e-09 | 0.001838 | 1.6152e-08 | 6.8471e-08 | 0.00096394 | 2.228e-09 | 0.059832 | 12.4626 | 0.22941 | 1.3977e-07
1254 | name_0: electricity production; name_1: hard coal | kilowatt hour | US-MRO | 0.00047346 | 1.2417 | 9.2472e-05 | 1.2422 | 0.0055707 | 0.15457 | 0.00074171 | 0.00095578 | 0.0095607 | 5.1928e-09 | 0.0076473 | 5.2505e-08 | 1.1458e-08 | 0.0024576 | 1.2385e-08 | 0.092808 | 20.33 | 3.3958 | 2.5915e-07
1255 | name_0: electricity production; name_1: natural gas; name_2: combined cycle power plant | kilowatt hour | RO | 4.2279e-05 | 0.3899 | 9.2728e-06 | 0.38995 | 0.00035983 | 0.010221 | 3.2649e-06 | 0.00010985 | 0.0012 | 4.9853e-10 | 0.0026892 | 2.7234e-09 | 5.7343e-08 | 0.00039727 | 8.1633e-10 | 0.029733 | 6.6228 | 0.051935 | 3.477e-08
1256 | name_0: electricity production; name_1: wind; name_2: 1-3MW turbine; name_3: onshore | kilowatt hour | LT | 1.7925e-05 | 0.012775 | 1.0609e-05 | 0.012804 | 7.7927e-05 | 0.032814 | 9.2977e-06 | 1.5812e-05 | 0.00015567 | 1.9721e-09 | 0.00091982 | 5.9235e-09 | 1.0869e-09 | 5.5012e-05 | 1.0413e-09 | 0.004668 | 0.17935 | 0.30968 | 2.8635e-07
1257 | electricity production | photovoltaic | 3kWp slanted-roof installation | multi-Si | panel | mounted |  | kilowatt hour | LU | 0.00036273 | 0.077957 | 0.00017687 | 0.078496 | 0.00056953 | 0.089036 | 7.2305e-05 | 0.00010102 | 0.000926 | 2.1912e-09 | 0.0091634 | 2.7078e-08 | 8.781e-09 | 0.0003147 | 4.861e-09 | 0.1121 | 1.2008 | 0.59221 | 3.4345e-06
1258 | electricity production | photovoltaic | 3kWp slanted-roof installation | multi-Si | panel | mounted |  | kilowatt hour | IT | 0.00033689 | 0.072403 | 0.00016427 | 0.072904 | 0.00052896 | 0.082693 | 6.7154e-05 | 9.3823e-05 | 0.00086004 | 2.0351e-09 | 0.0085106 | 2.5149e-08 | 8.1555e-09 | 0.00029228 | 4.5147e-09 | 0.10411 | 1.1153 | 0.55003 | 3.1898e-06
1259 | name_0: electricity production; name_1: wind; name_2: 1-3MW turbine; name_3: onshore | kilowatt hour | CN-GD | 3.1599e-05 | 0.022465 | 1.8706e-05 | 0.022515 | 0.00013738 | 0.057816 | 1.6381e-05 | 2.7875e-05 | 0.00027442 | 3.4755e-09 | 0.0016162 | 1.0439e-08 | 1.9147e-09 | 9.6979e-05 | 1.8356e-09 | 0.0082246 | 0.31608 | 0.54567 | 5.0464e-07
1260 | name_0: electricity production; name_1: oil | kilowatt hour | HR | 0.00028071 | 0.9613 | 5.3812e-05 | 0.96163 | 0.015358 | 1.8314 | 1.9657e-05 | 0.0008578 | 0.0084367 | 3.4006e-09 | 0.064603 | 4.7905e-08 | 2.1965e-07 | 0.0031453 | 1.2702e-07 | 0.059385 | 13.4609 | 0.57325 | 1.008e-07
1261 | name_0: electricity production; name_1: nuclear; name_2: pressure water reactor; name_3: heavy water moderated | kilowatt hour | KR | 7.576e-05 | 0.013072 | 1.1989e-05 | 0.01316 | 0.00010088 | 0.037559 | 7.1186e-06 | 7.0297e-05 | 0.00023721 | 1.1576e-09 | 1.4062 | 5.2224e-09 | 1.4866e-09 | 6.7304e-05 | 3.5278e-09 | 1.5957 | 15.8481 | 0.14643 | 1.2043e-07
1262 | name_0: electricity production; name_1: hard coal | kilowatt hour | CA-AB | 0.0001666 | 1.315 | 8.4629e-05 | 1.3153 | 0.011479 | 0.28612 | 0.00072637 | 0.001199 | 0.012333 | 9.0923e-09 | 0.0070852 | 1.172e-07 | 9.7225e-09 | 0.0034229 | 1.5715e-08 | 0.093126 | 19.6979 | 3.2871 | 1.4548e-07
1263 | name_0: electricity production; name_1: wind; name_2: 1-3MW turbine; name_3: onshore | kilowatt hour | CN-ZJ | 3.1599e-05 | 0.022465 | 1.8706e-05 | 0.022515 | 0.00013738 | 0.057816 | 1.6381e-05 | 2.7875e-05 | 0.00027442 | 3.4755e-09 | 0.0016162 | 1.0439e-08 | 1.9147e-09 | 9.6979e-05 | 1.8356e-09 | 0.0082246 | 0.31608 | 0.54567 | 5.0464e-07
1264 | name_0: electricity production; name_1: hard coal | kilowatt hour | CN-SD | 0.0001356 | 1.2806 | 3.5303e-05 | 1.2808 | 0.0076197 | 0.2767 | 0.00023516 | 0.0014396 | 0.015356 | 8.9661e-09 | 0.0028088 | 1.1278e-07 | 5.2594e-09 | 0.0040198 | 9.3425e-08 | 0.13057 | 15.3232 | 3.8146 | 9.3643e-08
1265 | name_0: electricity production; name_1: hydro; name_2: run-of-river | kilowatt hour | RU | 2.5129e-06 | 0.0044567 | 1.9473e-06 | 0.0044611 | 2.133e-05 | 0.0055549 | 1.5507e-06 | 6.1903e-06 | 6.7467e-05 | 3.9026e-10 | 0.00024181 | 9.2563e-10 | 3.5963e-10 | 2.0004e-05 | 4.2815e-10 | 0.00078232 | 0.045387 | 0.025252 | 1.8067e-08
1266 | name_0: electricity production; name_1: peat | kilowatt hour | EE | 4.7788e-05 | 1.3065 | 4.3576e-05 | 1.3066 | 0.0043393 | 0.35526 | 2.7831e-05 | 0.00059527 | 0.0064991 | 1.3886e-08 | 0.0037983 | 1.2998e-07 | 2.282e-09 | 0.0017559 | 5.2229e-09 | 0.11646 | 17.4947 | 0.48342 | 5.5157e-08
1267 | electricity production | photovoltaic | 3kWp slanted-roof installation | single-Si | panel | mounted |  | kilowatt hour | FI | 0.00047634 | 0.11908 | 0.00025694 | 0.11981 | 0.00082446 | 0.11952 | 0.00010227 | 0.00014999 | 0.0013641 | 2.9071e-09 | 0.013945 | 3.5959e-08 | 1.1837e-08 | 0.00044791 | 6.8486e-09 | 0.12668 | 1.8317 | 0.78735 | 4.3356e-06
1268 | name_0: electricity production; name_1: hydro; name_2: pumped storage | kilowatt hour | CA-NS | 0.0046166 | 1.402 | 0.022668 | 1.4292 | 0.011321 | 0.31587 | 0.00071993 | 0.0012632 | 0.013112 | 9.7205e-09 | 0.02238 | 1.2809e-07 | 3.9065e-08 | 0.0036352 | 2.0587e-08 | 0.25337 | 21.0798 | 11.55 | 2.5849e-07
1269 | name_0: electricity production; name_1: hard coal | kilowatt hour | CA-NS | 0.0001666 | 1.315 | 8.4629e-05 | 1.3153 | 0.011479 | 0.28612 | 0.00072637 | 0.001199 | 0.012333 | 9.0923e-09 | 0.0070852 | 1.172e-07 | 9.7225e-09 | 0.0034229 | 1.5715e-08 | 0.093126 | 19.6979 | 3.2871 | 1.4548e-07
1270 | name_0: electricity production; name_1: hydro; name_2: reservoir; name_3: non-alpine region | kilowatt hour | CA-NB | 0.0069405 | 0.0064534 | 0.039004 | 0.052398 | 2.8109e-05 | 0.0064169 | 1.7474e-06 | 7.5797e-06 | 8.3517e-05 | 4.186e-10 | 0.00041102 | 1.0016e-09 | 4.6072e-10 | 2.5558e-05 | 5.2082e-10 | 1.2561 | 0.061423 | 0.0058353 | 2.2468e-08
1271 | name_0: electricity production; name_1: hydro; name_2: pumped storage | kilowatt hour | KR | 0.0074366 | 0.91788 | 0.039794 | 0.96512 | 0.0033283 | 0.27622 | 0.00064138 | 0.001023 | 0.010167 | 6.0719e-09 | 0.37012 | 6.7861e-08 | 5.4631e-08 | 0.0025501 | 1.2911e-08 | 0.2326 | 19.3769 | 1.6099 | 1.7592e-07
1272 | name_0: electricity production; name_1: photovoltaic; name_2: 570kWp open ground installation; name_3: multi-Si | kilowatt hour | CN-HN | 0.00031813 | 0.080065 | 0.00019481 | 0.080578 | 0.00050888 | 0.094836 | 5.2393e-05 | 9.6353e-05 | 0.00093168 | 2.7558e-09 | 0.0087292 | 2.4354e-08 | 8.3715e-09 | 0.00030941 | 4.9971e-09 | 0.11149 | 1.1995 | 8.4662 | 2.8439e-06
1273 | name_0: electricity production; name_1: wind; name_2: <1MW turbine; name_3: onshore | kilowatt hour | CA-BC | 2.4274e-05 | 0.016441 | 1.2853e-05 | 0.016478 | 0.00010102 | 0.046689 | 1.1888e-05 | 1.9662e-05 | 0.00018299 | 3.3427e-09 | 0.00098727 | 7.5819e-09 | 9.9225e-10 | 6.3192e-05 | 1.3971e-09 | 0.0079177 | 0.21456 | 0.53448 | 2.4026e-07
1274 | name_0: electricity production; name_1: wind; name_2: 1-3MW turbine; name_3: onshore | kilowatt hour | GB | 1.8594e-05 | 0.013251 | 1.1005e-05 | 0.013281 | 8.0832e-05 | 0.034037 | 9.6443e-06 | 1.6402e-05 | 0.00016148 | 2.0457e-09 | 0.00095411 | 6.1444e-09 | 1.1274e-09 | 5.7063e-05 | 1.0801e-09 | 0.004842 | 0.18604 | 0.32122 | 2.9702e-07
1275 | name_0: electricity production; name_1: hydro; name_2: pumped storage | kilowatt hour | CN-HU | 0.0071253 | 1.5504 | 0.039172 | 1.5966 | 0.0080029 | 0.34726 | 0.00028194 | 0.0017232 | 0.018374 | 1.1341e-08 | 0.022163 | 1.3564e-07 | 1.0382e-08 | 0.0047564 | 1.1031e-07 | 0.1735 | 18.8629 | 4.575 | 2.0476e-07
1276 | name_0: electricity production; name_1: oil | kilowatt hour | NP | 0.00023779 | 0.96007 | 5.6811e-05 | 0.96036 | 0.0094253 | 0.69419 | 1.8338e-05 | 0.0013144 | 0.013465 | 2.3607e-09 | 0.060831 | 2.4241e-08 | 2.1509e-07 | 0.0039034 | 6.9472e-08 | 0.060553 | 13.2172 | 0.5211 | 9.8522e-08
1277 | name_0: electricity production; name_1: hydro; name_2: run-of-river | kilowatt hour | IN-GJ | 2.5129e-06 | 0.0044567 | 1.9473e-06 | 0.0044611 | 2.133e-05 | 0.0055549 | 1.5507e-06 | 6.1903e-06 | 6.7467e-05 | 3.9026e-10 | 0.00024181 | 9.2563e-10 | 3.5963e-10 | 2.0004e-05 | 4.2815e-10 | 0.00078232 | 0.045387 | 0.025252 | 1.8067e-08
1278 | name_0: electricity production; name_1: hard coal | kilowatt hour | JP | 9.243e-05 | 1.0602 | 6.5743e-05 | 1.0603 | 0.0075416 | 0.060129 | 0.00037494 | 0.00099288 | 0.010338 | 1.8058e-09 | 0.0083825 | 5.0838e-08 | 1.3863e-08 | 0.0028346 | 9.2102e-09 | 0.072023 | 13.7867 | 2.5857 | 8.5167e-08
1279 | name_0: electricity production; name_1: coal; name_2: aluminium industry | kilowatt hour | IAI Area, Russia & RER w/o EU27 & EFTA | 7.0212e-05 | 1.6976 | 0.0001312 | 1.6978 | 0.017228 | 0.40874 | 0.0021714 | 0.0021219 | 0.018779 | 1.4041e-08 | 0.011348 | 1.5346e-07 | 7.9262e-09 | 0.005298 | 3.1833e-08 | 0.50926 | 21.6784 | 2.1981 | 1.042e-07
1280 | name_0: electricity production; name_1: oil | kilowatt hour | ZA | 0.00027239 | 1.0998 | 6.5077e-05 | 1.1001 | 0.010797 | 0.7952 | 2.1006e-05 | 0.0015056 | 0.015424 | 2.7042e-09 | 0.069683 | 2.7768e-08 | 2.4638e-07 | 0.0044713 | 7.9581e-08 | 0.069364 | 15.1404 | 0.59692 | 1.1286e-07
1281 | name_0: electricity production; name_1: hydro; name_2: reservoir; name_3: non-alpine region | kilowatt hour | US-TRE | 0.0069405 | 0.0064534 | 0.039004 | 0.052398 | 2.8109e-05 | 0.0064169 | 1.7474e-06 | 7.5797e-06 | 8.3517e-05 | 4.186e-10 | 0.00041102 | 1.0016e-09 | 4.6072e-10 | 2.5558e-05 | 5.2082e-10 | 1.2561 | 0.061423 | 0.0058353 | 2.2468e-08
1282 | name_0: electricity production; name_1: oil | kilowatt hour | RO | 0.00024417 | 1.0006 | 5.5267e-05 | 1.0009 | 0.0098575 | 0.7254 | 2.0234e-05 | 0.0013719 | 0.01406 | 2.4424e-09 | 0.066346 | 2.5183e-08 | 2.2558e-07 | 0.0040727 | 7.2392e-08 | 0.058024 | 13.8241 | 0.58857 | 1.0338e-07
1283 | electricity production | photovoltaic | 3kWp slanted-roof installation | single-Si | panel | mounted |  | kilowatt hour | PT | 0.00028718 | 0.071789 | 0.0001549 | 0.072231 | 0.00049705 | 0.072057 | 6.1656e-05 | 9.0424e-05 | 0.00082235 | 1.7526e-09 | 0.008407 | 2.1679e-08 | 7.1363e-09 | 0.00027004 | 4.1289e-09 | 0.076371 | 1.1043 | 0.47467 | 2.6138e-06
1284 | name_0: electricity production; name_1: wind; name_2: <1MW turbine; name_3: onshore | kilowatt hour | CY | 3.5179e-05 | 0.023827 | 1.8628e-05 | 0.023881 | 0.00014641 | 0.067664 | 1.7228e-05 | 2.8495e-05 | 0.00026521 | 4.8444e-09 | 0.0014308 | 1.0988e-08 | 1.438e-09 | 9.1582e-05 | 2.0247e-09 | 0.011475 | 0.31096 | 0.77459 | 3.4821e-07
1285 | name_0: electricity production; name_1: wind; name_2: <1MW turbine; name_3: onshore | kilowatt hour | IE | 1.9184e-05 | 0.013026 | 1.0155e-05 | 0.013055 | 7.9833e-05 | 0.036916 | 9.4005e-06 | 1.5538e-05 | 0.00014462 | 2.6425e-09 | 0.00078331 | 5.994e-09 | 7.8488e-10 | 4.9938e-05 | 1.1041e-09 | 0.0062603 | 0.16961 | 0.42256 | 1.8993e-07
1286 | electricity production | photovoltaic | 3kWp slanted-roof installation | single-Si | panel | mounted |  | kilowatt hour | CA-PE | 0.00034514 | 0.086279 | 0.00018616 | 0.08681 | 0.00059737 | 0.0866 | 7.41e-05 | 0.00010867 | 0.00098833 | 2.1064e-09 | 0.010103 | 2.6054e-08 | 8.5771e-09 | 0.00032454 | 4.9622e-09 | 0.091784 | 1.3271 | 0.57047 | 3.1413e-06
1287 | name_0: electricity production; name_1: wind; name_2: 1-3MW turbine; name_3: onshore | kilowatt hour | CA-AB | 2.3647e-05 | 0.016812 | 1.3999e-05 | 0.016849 | 0.00010281 | 0.043266 | 1.2258e-05 | 2.086e-05 | 0.00020536 | 2.6009e-09 | 0.0012095 | 7.8117e-09 | 1.4328e-09 | 7.2573e-05 | 1.3737e-09 | 0.0061548 | 0.23654 | 0.40835 | 3.7765e-07
1288 | name_0: electricity production; name_1: lignite | kilowatt hour | US-NPCC | 4.464e-05 | 1.2488 | 4.0349e-05 | 1.2489 | 0.0062001 | 0.36483 | 0.0027939 | 0.00096562 | 0.0044101 | 1.3322e-08 | 0.0027914 | 1.2231e-07 | 2.6117e-09 | 0.0013829 | 3.3141e-08 | 0.10764 | 14.6959 | 0.44525 | 5.7976e-08
1289 | name_0: electricity production; name_1: hydro; name_2: run-of-river | kilowatt hour | CA-NF | 2.5129e-06 | 0.0044567 | 1.9473e-06 | 0.0044611 | 2.133e-05 | 0.0055549 | 1.5507e-06 | 6.1903e-06 | 6.7467e-05 | 3.9026e-10 | 0.00024181 | 9.2563e-10 | 3.5963e-10 | 2.0004e-05 | 4.2815e-10 | 0.00078232 | 0.045387 | 0.025252 | 1.8067e-08
1290 | name_0: electricity production; name_1: photovoltaic; name_2: 3kWp flat-roof installation; name_3: single-Si | kilowatt hour | RoW | 0.00033713 | 0.086109 | 0.00018249 | 0.086628 | 0.00059338 | 0.090072 | 7.3447e-05 | 0.00010807 | 0.00098095 | 1.9174e-09 | 0.010022 | 2.5618e-08 | 8.5195e-09 | 0.00032374 | 4.9933e-09 | 0.091512 | 1.3388 | 0.56271 | 3.1187e-06
1291 | name_0: electricity production; name_1: hydro; name_2: run-of-river | kilowatt hour | AU | 2.5129e-06 | 0.0044567 | 1.9473e-06 | 0.0044611 | 2.133e-05 | 0.0055549 | 1.5507e-06 | 6.1903e-06 | 6.7467e-05 | 3.9026e-10 | 0.00024181 | 9.2563e-10 | 3.5963e-10 | 2.0004e-05 | 4.2815e-10 | 0.00078232 | 0.045387 | 0.025252 | 1.8067e-08
1292 | name_0: electricity production; name_1: oil | kilowatt hour | IT | 0.00016598 | 1.0595 | 5.7005e-05 | 1.0598 | 0.012843 | 0.747 | 2.0817e-05 | 0.0013847 | 0.014151 | 2.4629e-09 | 0.068435 | 2.5592e-08 | 2.3268e-07 | 0.0042875 | 9.2559e-08 | 0.055649 | 14.2593 | 0.60726 | 1.0681e-07
1293 | name_0: electricity production; name_1: hydro; name_2: reservoir; name_3: alpine region | kilowatt hour | IT | 0.00048036 | 0.0059396 | 3.3475e-06 | 0.0064233 | 2.5712e-05 | 0.0061994 | 1.8104e-06 | 6.9598e-06 | 7.7333e-05 | 4.1572e-10 | 0.00060889 | 9.7587e-10 | 4.491e-10 | 2.165e-05 | 4.7848e-10 | 1.2562 | 0.058107 | 0.031788 | 2.2292e-08
1294 | name_0: electricity production; name_1: wind; name_2: >3MW turbine; name_3: onshore | kilowatt hour | CN-SH | 9.3243e-05 | 0.038747 | 0.00011659 | 0.038957 | 0.00040407 | 0.097288 | 6.4539e-05 | 5.902e-05 | 0.0005549 | 3.5795e-09 | 0.0032406 | 2.4753e-08 | 3.9058e-09 | 0.00018021 | 3.5996e-09 | 0.014913 | 0.51543 | 0.4879 | 1.7719e-06
1295 | electricity production | photovoltaic | 3kWp slanted-roof installation | single-Si | panel | mounted |  | kilowatt hour | CA-AB | 0.00034514 | 0.086279 | 0.00018616 | 0.08681 | 0.00059737 | 0.0866 | 7.41e-05 | 0.00010867 | 0.00098833 | 2.1064e-09 | 0.010103 | 2.6054e-08 | 8.5771e-09 | 0.00032454 | 4.9622e-09 | 0.091784 | 1.3271 | 0.57047 | 3.1413e-06
1296 | name_0: electricity production; name_1: nuclear; name_2: pressure water reactor; name_3: heavy water moderated | kilogram | CN-ZJ | 0.00011792 | 0.021314 | 2.1743e-05 | 0.021454 | 0.00017577 | 0.060925 | 1.2128e-05 | 0.0001094 | 0.00038449 | 1.8842e-09 | 2.1448 | 8.4676e-09 | 2.2333e-09 | 0.00010979 | 5.5042e-09 | 2.4341 | 24.1868 | 0.26873 | 2.0395e-07
1297 | name_0: electricity production; name_1: photovoltaic; name_2: 570kWp open ground installation; name_3: multi-Si | kilowatt hour | KR | 0.00034594 | 0.087064 | 0.00021184 | 0.087622 | 0.00055336 | 0.10313 | 5.6973e-05 | 0.00010478 | 0.0010131 | 2.9967e-09 | 0.0094922 | 2.6483e-08 | 9.1032e-09 | 0.00033645 | 5.4339e-09 | 0.12124 | 1.3044 | 9.2062 | 3.0925e-06
1298 | name_0: electricity production; name_1: hydro; name_2: run-of-river | kilowatt hour | IN-AP | 2.5129e-06 | 0.0044567 | 1.9473e-06 | 0.0044611 | 2.133e-05 | 0.0055549 | 1.5507e-06 | 6.1903e-06 | 6.7467e-05 | 3.9026e-10 | 0.00024181 | 9.2563e-10 | 3.5963e-10 | 2.0004e-05 | 4.2815e-10 | 0.00078232 | 0.045387 | 0.025252 | 1.8067e-08
1299 | name_0: electricity production; name_1: natural gas; name_2: 10MW | kilowatt hour | CH | 7.6687e-05 | 0.73503 | 1.6632e-05 | 0.73512 | 0.0015383 | 0.017541 | 5.5055e-06 | 0.00064381 | 0.007046 | 7.8434e-10 | 0.001602 | 4.003e-09 | 1.2378e-07 | 0.0018899 | 3.6869e-09 | 0.043817 | 12.5323 | 0.088028 | 4.5048e-08
1300 | name_0: electricity production; name_1: wind; name_2: <1MW turbine; name_3: onshore | kilowatt hour | CN-SD | 3.2436e-05 | 0.021969 | 1.7175e-05 | 0.022019 | 0.000135 | 0.06239 | 1.5885e-05 | 2.6273e-05 | 0.00024453 | 4.4668e-09 | 0.0013193 | 1.0132e-08 | 1.3259e-09 | 8.4443e-05 | 1.8669e-09 | 0.01058 | 0.28671 | 0.71421 | 3.2106e-07
1301 | name_0: electricity production; name_1: hard coal | kilowatt hour | PT | 8.6495e-05 | 1.0902 | 0.00012159 | 1.0904 | 0.010171 | 0.15909 | 0.0005455 | 0.0014803 | 0.015485 | 2.9784e-09 | 0.01176 | 1.0947e-07 | 1.3775e-08 | 0.0041192 | 1.2685e-08 | 0.077565 | 16.0477 | 2.4618 | 1.2641e-07
1302 | name_0: electricity production; name_1: deep geothermal | kilowatt hour | LV | 0.00011689 | 0.076901 | 0.00011448 | 0.077133 | 0.00038331 | 0.089627 | 3.8105e-05 | 7.5353e-05 | 0.00077575 | 3.2621e-09 | 0.012867 | 1.2124e-08 | 3.3121e-09 | 0.00022594 | 3.6643e-09 | 0.024236 | 1.1588 | 0.34342 | 2.1979e-07
1303 | name_0: electricity production; name_1: oil | kilowatt hour | CN-QH | 0.00029327 | 1.1841 | 7.0067e-05 | 1.1844 | 0.011624 | 0.85616 | 2.2617e-05 | 0.0016211 | 0.016607 | 2.9115e-09 | 0.075025 | 2.9897e-08 | 2.6527e-07 | 0.0048141 | 8.5682e-08 | 0.074682 | 16.3012 | 0.64269 | 1.2151e-07
1304 | name_0: electricity production; name_1: hydro; name_2: reservoir; name_3: alpine region | kilowatt hour | PE | 0.00048046 | 0.0064841 | 3.7303e-06 | 0.0069682 | 2.8143e-05 | 0.0064201 | 1.7466e-06 | 7.5885e-06 | 8.3605e-05 | 4.1864e-10 | 0.00040821 | 1.0019e-09 | 4.6088e-10 | 2.3668e-05 | 5.2142e-10 | 1.2561 | 0.06147 | 0.028888 | 2.2471e-08
1305 | electricity production | photovoltaic | 3kWp slanted-roof installation | multi-Si | panel | mounted |  | kilowatt hour | CH | 0.00036118 | 0.077947 | 0.00017674 | 0.078485 | 0.00056911 | 0.08873 | 7.226e-05 | 0.00010095 | 0.00092538 | 2.1878e-09 | 0.0091687 | 2.7059e-08 | 8.7789e-09 | 0.0003145 | 4.7549e-09 | 0.11243 | 1.2004 | 0.5921 | 3.4335e-06
1306 | name_0: electricity production; name_1: natural gas; name_2: conventional power plant | kilowatt hour | CN-FJ | 5.4298e-05 | 0.60404 | 1.5869e-05 | 0.60411 | 0.00066206 | 0.22294 | 8.1215e-06 | 0.00018446 | 0.0019866 | 1.1731e-09 | 0.0014058 | 1.2354e-08 | 5.2371e-08 | 0.00073728 | 1.7041e-09 | 0.045763 | 9.5322 | 0.17547 | 1.069e-07
1307 | name_0: electricity production; name_1: wind; name_2: >3MW turbine; name_3: onshore | kilowatt hour | JP | 6.7445e-05 | 0.028026 | 8.4333e-05 | 0.028178 | 0.00029227 | 0.07037 | 4.6682e-05 | 4.269e-05 | 0.00040137 | 2.5891e-09 | 0.002344 | 1.7904e-08 | 2.8251e-09 | 0.00013035 | 2.6037e-09 | 0.010787 | 0.37282 | 0.35291 | 1.2817e-06
1308 | name_0: electricity production; name_1: natural gas; name_2: conventional power plant | kilowatt hour | IN-UP | 5.3691e-05 | 0.53403 | 1.5265e-05 | 0.5341 | 0.00061957 | 0.22371 | 7.5401e-06 | 0.0001637 | 0.0017596 | 1.1563e-09 | 0.0013782 | 1.2107e-08 | 5.2666e-08 | 0.00068005 | 1.6408e-09 | 0.039644 | 9.5888 | 0.15797 | 9.3442e-08
1309 | name_0: electricity production; name_1: natural gas; name_2: combined cycle power plant | kilowatt hour | BR | 3.2349e-05 | 0.39012 | 8.1664e-06 | 0.39016 | 0.00036153 | 0.14324 | 3.3651e-06 | 8.9735e-05 | 0.00096291 | 7.6849e-10 | 0.00081572 | 7.3991e-09 | 3.3801e-08 | 0.00039516 | 9.5987e-10 | 0.029351 | 6.1604 | 0.046328 | 2.6696e-08
1310 | name_0: electricity production; name_1: hard coal | kilowatt hour | CZ | 0.0002208 | 1.2209 | 0.00014501 | 1.2212 | 0.0040489 | 0.3199 | 0.00065662 | 0.0012353 | 0.012604 | 7.8718e-09 | 0.014112 | 1.4926e-07 | 1.6791e-08 | 0.0030998 | 9.2398e-09 | 0.090375 | 19.0419 | 3.0023 | 1.5199e-07
1311 | name_0: electricity production; name_1: natural gas; name_2: combined cycle power plant | kilowatt hour | CN-FJ | 4.9922e-05 | 0.60205 | 1.2603e-05 | 0.60211 | 0.00055793 | 0.22105 | 5.1932e-06 | 0.00013848 | 0.001486 | 1.186e-09 | 0.0012589 | 1.1419e-08 | 5.2163e-08 | 0.00060982 | 1.4813e-09 | 0.045296 | 9.507 | 0.071495 | 4.1198e-08
1312 | name_0: electricity production; name_1: wind; name_2: <1MW turbine; name_3: onshore | kilowatt hour | CA-NF | 2.4274e-05 | 0.016441 | 1.2853e-05 | 0.016478 | 0.00010102 | 0.046689 | 1.1888e-05 | 1.9662e-05 | 0.00018299 | 3.3427e-09 | 0.00098727 | 7.5819e-09 | 9.9225e-10 | 6.3192e-05 | 1.3971e-09 | 0.0079177 | 0.21456 | 0.53448 | 2.4026e-07
1313 | name_0: electricity production; name_1: wind; name_2: >3MW turbine; name_3: onshore | kilowatt hour | CN-HL | 9.3243e-05 | 0.038747 | 0.00011659 | 0.038957 | 0.00040407 | 0.097288 | 6.4539e-05 | 5.902e-05 | 0.0005549 | 3.5795e-09 | 0.0032406 | 2.4753e-08 | 3.9058e-09 | 0.00018021 | 3.5996e-09 | 0.014913 | 0.51543 | 0.4879 | 1.7719e-06
1314 | name_0: electricity production; name_1: natural gas; name_2: conventional power plant | kilowatt hour | RU | 0.00046213 | 1.6093 | 5.8961e-05 | 1.6099 | 0.002675 | 0.053987 | 2.3066e-05 | 0.00054525 | 0.0059404 | 2.0893e-09 | 0.0035839 | 1.1284e-08 | 2.1191e-07 | 0.0023864 | 4.8422e-09 | 0.1077 | 26.3448 | 0.46647 | 2.885e-07
1315 | name_0: electricity production; name_1: wind; name_2: >3MW turbine; name_3: onshore | kilowatt hour | HR | 8.629e-05 | 0.035907 | 0.0001079 | 0.036101 | 0.00037393 | 0.090054 | 5.9737e-05 | 5.4616e-05 | 0.00051351 | 3.313e-09 | 0.0030038 | 2.291e-08 | 3.6157e-09 | 0.00016676 | 3.331e-09 | 0.013804 | 0.47703 | 0.45165 | 1.64e-06
1316 | name_0: electricity production; name_1: wind; name_2: <1MW turbine; name_3: onshore | kilowatt hour | CN-GZ | 3.2436e-05 | 0.021969 | 1.7175e-05 | 0.022019 | 0.000135 | 0.06239 | 1.5885e-05 | 2.6273e-05 | 0.00024453 | 4.4668e-09 | 0.0013193 | 1.0132e-08 | 1.3259e-09 | 8.4443e-05 | 1.8669e-09 | 0.01058 | 0.28671 | 0.71421 | 3.2106e-07
1317 | name_0: electricity production; name_1: natural gas; name_2: conventional power plant | kilowatt hour | CA-NT | 5.4687e-05 | 0.73401 | 1.7245e-05 | 0.73408 | 0.0018005 | 0.027122 | 2.0809e-05 | 0.0003645 | 0.0039546 | 1.0538e-09 | 0.0010252 | 5.7448e-09 | 1.1133e-07 | 0.001286 | 8.019e-09 | 0.056567 | 11.6233 | 0.23351 | 1.4192e-07
1318 | name_0: electricity production; name_1: lignite | kilowatt hour | CA-AB | 3.7467e-05 | 1.0897 | 3.48e-05 | 1.0898 | 0.0055138 | 0.31819 | 0.0024512 | 0.0011525 | 0.0071833 | 1.1672e-08 | 0.0023562 | 1.0712e-07 | 2.053e-09 | 0.0019681 | 5.5108e-09 | 0.089845 | 12.8706 | 0.37324 | 5.0553e-08
1319 | name_0: electricity production; name_1: nuclear; name_2: pressure water reactor | kilowatt hour | RU | 2.5186e-05 | 0.012787 | 3.0407e-05 | 0.012843 | 7.4781e-05 | 0.02534 | 8.8935e-06 | 5.9571e-05 | 0.00018726 | 5.9166e-10 | 0.76305 | 3.7305e-09 | 5.8584e-08 | 5.1568e-05 | 2.8481e-09 | 0.13325 | 14.0931 | 0.079909 | 5.3247e-08
1320 | name_0: electricity production; name_1: hydro; name_2: pumped storage | kilowatt hour | PT | 0.0084338 | 0.51483 | 0.046923 | 0.57019 | 0.0049247 | 0.1487 | 0.000229 | 0.00068968 | 0.0073 | 3.2453e-09 | 0.054595 | 5.9528e-08 | 2.2688e-08 | 0.0019638 | 1.1993e-08 | 0.27773 | 8.279 | 5.4832 | 2.4587e-07
1321 | name_0: electricity production; name_1: natural gas; name_2: conventional power plant | kilowatt hour | SK | 0.00024141 | 0.90867 | 3.1634e-05 | 0.90894 | 0.0014751 | 0.031312 | 8.6465e-06 | 0.00034103 | 0.0037215 | 1.2134e-09 | 0.0019357 | 4.8896e-09 | 2.3838e-07 | 0.0014052 | 2.6893e-09 | 0.048574 | 13.7531 | 0.1166 | 5.7847e-08
1322 | name_0: electricity production; name_1: hydro; name_2: run-of-river | kilowatt hour | CN-AH | 2.5129e-06 | 0.0044567 | 1.9473e-06 | 0.0044611 | 2.133e-05 | 0.0055549 | 1.5507e-06 | 6.1903e-06 | 6.7467e-05 | 3.9026e-10 | 0.00024181 | 9.2563e-10 | 3.5963e-10 | 2.0004e-05 | 4.2815e-10 | 0.00078232 | 0.045387 | 0.025252 | 1.8067e-08
1323 | name_0: electricity production; name_1: wind; name_2: >3MW turbine; name_3: onshore | kilowatt hour | CA-NS | 6.8439e-05 | 0.02844 | 8.5577e-05 | 0.028594 | 0.00029658 | 0.071408 | 4.7371e-05 | 4.332e-05 | 0.00040729 | 2.6273e-09 | 0.0023785 | 1.8168e-08 | 2.8668e-09 | 0.00013227 | 2.6421e-09 | 0.010946 | 0.37832 | 0.35811 | 1.3006e-06
1324 | name_0: electricity production; name_1: oil | kilowatt hour | CN-NM | 0.00038253 | 1.5444 | 9.1391e-05 | 1.5449 | 0.015162 | 1.1167 | 2.95e-05 | 0.0021144 | 0.021661 | 3.7976e-09 | 0.097859 | 3.8995e-08 | 3.4601e-07 | 0.0062793 | 1.1176e-07 | 0.097411 | 21.2623 | 0.83828 | 1.5849e-07
1325 | name_0: electricity production; name_1: wind; name_2: 1-3MW turbine; name_3: onshore | kilowatt hour | AT | 2.4124e-05 | 0.017193 | 1.4278e-05 | 0.017231 | 0.00010487 | 0.044161 | 1.2513e-05 | 2.1281e-05 | 0.00020951 | 2.6541e-09 | 0.0012379 | 7.972e-09 | 1.4628e-09 | 7.4036e-05 | 1.4014e-09 | 0.0062822 | 0.24137 | 0.41677 | 3.8537e-07
1326 | name_0: electricity production; name_1: natural gas; name_2: combined cycle power plant | kilowatt hour | CN-HA | 5.4327e-05 | 0.65517 | 1.3715e-05 | 0.65524 | 0.00060716 | 0.24056 | 5.6514e-06 | 0.0001507 | 0.0016171 | 1.2906e-09 | 0.0013699 | 1.2426e-08 | 5.6766e-08 | 0.00066363 | 1.612e-09 | 0.049293 | 10.3459 | 0.077804 | 4.4833e-08
1327 | name_0: electricity production; name_1: oil | kilowatt hour | CA-NF | 0.00027239 | 1.0998 | 6.5077e-05 | 1.1001 | 0.010797 | 0.7952 | 2.1006e-05 | 0.0015056 | 0.015424 | 2.7042e-09 | 0.069683 | 2.7768e-08 | 2.4638e-07 | 0.0044713 | 7.9581e-08 | 0.069364 | 15.1404 | 0.59692 | 1.1286e-07
1328 | name_0: electricity production; name_1: hydro; name_2: pumped storage | kilowatt hour | CN-SD | 0.0071253 | 1.5504 | 0.039172 | 1.5966 | 0.0080029 | 0.34726 | 0.00028194 | 0.0017232 | 0.018374 | 1.1341e-08 | 0.022163 | 1.3564e-07 | 1.0382e-08 | 0.0047564 | 1.1031e-07 | 0.1735 | 18.8629 | 4.575 | 2.0476e-07
1329 | name_0: electricity production; name_1: hydro; name_2: run-of-river | kilowatt hour | IE | 2.5946e-06 | 0.0042117 | 1.9364e-06 | 0.0042162 | 2.073e-05 | 0.0054671 | 1.4918e-06 | 6.0005e-06 | 6.5914e-05 | 3.8905e-10 | 0.0003436 | 9.0919e-10 | 3.6097e-10 | 1.9436e-05 | 4.1181e-10 | 0.00083038 | 0.043937 | 0.016102 | 1.7327e-08
1330 | name_0: electricity production; name_1: hydro; name_2: pumped storage | kilowatt hour | IT | 0.0050224 | 0.60562 | 0.00072784 | 0.61137 | 0.0041198 | 0.15059 | 0.00020998 | 0.0005603 | 0.009229 | 3.2911e-09 | 0.10848 | 4.4019e-08 | 7.5716e-08 | 0.0015439 | 1.8763e-08 | 0.38199 | 10.5718 | 5.2419 | 2.1873e-07
1331 | name_0: electricity production; name_1: hydro; name_2: run-of-river | kilowatt hour | RS | 2.5946e-06 | 0.0042117 | 1.9364e-06 | 0.0042162 | 2.073e-05 | 0.0054671 | 1.4918e-06 | 6.0005e-06 | 6.5914e-05 | 3.8905e-10 | 0.0003436 | 9.0919e-10 | 3.6097e-10 | 1.9436e-05 | 4.1181e-10 | 0.00083038 | 0.043937 | 0.016102 | 1.7327e-08
1332 | name_0: electricity production; name_1: nuclear; name_2: boiling water reactor | kilowatt hour | CH | 2.6906e-05 | 0.011588 | 2.8914e-05 | 0.011644 | 6.9567e-05 | 0.024947 | 8.139e-06 | 5.9162e-05 | 0.00018065 | 5.6178e-10 | 1.1852 | 3.6536e-09 | 5.7325e-08 | 4.8987e-05 | 2.8392e-09 | 0.13653 | 14.2457 | 0.082034 | 5.1345e-08
1333 | name_0: electricity production; name_1: natural gas; name_2: combined cycle power plant | kilowatt hour | US-NPCC | 2.7792e-05 | 0.44951 | 8.5412e-06 | 0.44954 | 0.00062247 | 0.19597 | 6.8938e-06 | 0.00011862 | 0.0012487 | 1.6554e-09 | 0.0016192 | 5.3488e-09 | 5.9626e-08 | 0.0005079 | 3.3483e-09 | 0.035502 | 6.7318 | 0.061913 | 3.5157e-08
1334 | name_0: electricity production; name_1: oil | kilowatt hour | CA-ON | 0.00027239 | 1.0998 | 6.5077e-05 | 1.1001 | 0.010797 | 0.7952 | 2.1006e-05 | 0.0015056 | 0.015424 | 2.7042e-09 | 0.069683 | 2.7768e-08 | 2.4638e-07 | 0.0044713 | 7.9581e-08 | 0.069364 | 15.1404 | 0.59692 | 1.1286e-07
1335 | name_0: electricity production; name_1: wind; name_2: >3MW turbine; name_3: onshore | kilowatt hour | RO | 9.0066e-05 | 0.037478 | 0.00011262 | 0.037681 | 0.00039029 | 0.093995 | 6.2351e-05 | 5.7006e-05 | 0.00053598 | 3.4579e-09 | 0.0031352 | 2.3912e-08 | 3.7739e-09 | 0.00017406 | 3.4768e-09 | 0.014408 | 0.4979 | 0.47141 | 1.7117e-06
1336 | name_0: electricity production; name_1: wind; name_2: >3MW turbine; name_3: onshore | kilowatt hour | CN-GS | 9.3243e-05 | 0.038747 | 0.00011659 | 0.038957 | 0.00040407 | 0.097288 | 6.4539e-05 | 5.902e-05 | 0.0005549 | 3.5795e-09 | 0.0032406 | 2.4753e-08 | 3.9058e-09 | 0.00018021 | 3.5996e-09 | 0.014913 | 0.51543 | 0.4879 | 1.7719e-06
1337 | name_0: electricity production; name_1: wind; name_2: <1MW turbine; name_3: onshore | kilowatt hour | CN-QH | 3.2436e-05 | 0.021969 | 1.7175e-05 | 0.022019 | 0.000135 | 0.06239 | 1.5885e-05 | 2.6273e-05 | 0.00024453 | 4.4668e-09 | 0.0013193 | 1.0132e-08 | 1.3259e-09 | 8.4443e-05 | 1.8669e-09 | 0.01058 | 0.28671 | 0.71421 | 3.2106e-07
1338 | name_0: electricity production; name_1: oil | kilowatt hour | CL | 0.00033709 | 1.361 | 8.0536e-05 | 1.3614 | 0.013361 | 0.98409 | 2.5996e-05 | 0.0018633 | 0.019088 | 3.3465e-09 | 0.086236 | 3.4364e-08 | 3.0491e-07 | 0.0055335 | 9.8485e-08 | 0.085841 | 18.7369 | 0.73872 | 1.3967e-07
1339 | name_0: electricity production; name_1: oil | kilowatt hour | SI | 0.00018693 | 1.3884 | 7.664e-05 | 1.3887 | 0.0035092 | 0.79357 | 2.799e-05 | 0.00078357 | 0.0072195 | 3.111e-09 | 0.092008 | 2.9965e-08 | 3.1283e-07 | 0.0022684 | 3.9424e-08 | 0.061164 | 19.171 | 0.81639 | 1.4362e-07
1340 | name_0: electricity production; name_1: natural gas; name_2: combined cycle power plant | kilowatt hour | CN-HN | 5.5974e-05 | 0.67502 | 1.413e-05 | 0.67509 | 0.00062556 | 0.24785 | 5.8226e-06 | 0.00015527 | 0.0016661 | 1.3297e-09 | 0.0014115 | 1.2803e-08 | 5.8486e-08 | 0.00068374 | 1.6609e-09 | 0.050786 | 10.6594 | 0.080161 | 4.6192e-08
1341 | name_0: electricity production; name_1: hydro; name_2: run-of-river | kilowatt hour | CN-BJ | 2.5129e-06 | 0.0044567 | 1.9473e-06 | 0.0044611 | 2.133e-05 | 0.0055549 | 1.5507e-06 | 6.1903e-06 | 6.7467e-05 | 3.9026e-10 | 0.00024181 | 9.2563e-10 | 3.5963e-10 | 2.0004e-05 | 4.2815e-10 | 0.00078232 | 0.045387 | 0.025252 | 1.8067e-08
1342 | name_0: electricity production; name_1: oil | kilowatt hour | CN-HB | 0.00028381 | 1.1459 | 6.7806e-05 | 1.1462 | 0.011249 | 0.82854 | 2.1887e-05 | 0.0015688 | 0.016071 | 2.8176e-09 | 0.072605 | 2.8932e-08 | 2.5672e-07 | 0.0046588 | 8.2918e-08 | 0.072273 | 15.7753 | 0.62196 | 1.1759e-07
1343 | electricity production | photovoltaic | 3kWp slanted-roof installation | multi-Si | panel | mounted |  | kilowatt hour | CN-QH | 0.00025913 | 0.055692 | 0.00012635 | 0.056078 | 0.00040687 | 0.063606 | 5.1653e-05 | 7.2168e-05 | 0.00066153 | 1.5654e-09 | 0.006546 | 1.9344e-08 | 6.2734e-09 | 0.00022482 | 3.4727e-09 | 0.080083 | 0.85784 | 0.42307 | 2.4535e-06
1344 | name_0: electricity production; name_1: hard coal | kilowatt hour | RoW | 0.0001617 | 1.0535 | 7.824e-05 | 1.0537 | 0.010851 | 0.074229 | 0.00075317 | 0.0015279 | 0.015533 | 1.5617e-09 | 0.0048437 | 4.1359e-08 | 6.8088e-09 | 0.0041202 | 1.3425e-08 | 0.07718 | 15.3505 | 2.3576 | 1.1428e-07
1345 | name_0: electricity production; name_1: nuclear; name_2: pressure water reactor | kilowatt hour | CN-SH | 2.3969e-05 | 0.01217 | 2.8936e-05 | 0.012223 | 7.1168e-05 | 0.024116 | 8.4635e-06 | 5.669e-05 | 0.00017821 | 5.6312e-10 | 0.72613 | 3.5503e-09 | 5.575e-08 | 4.9077e-05 | 2.7105e-09 | 0.13281 | 13.4112 | 0.076053 | 5.0677e-08
1346 | name_0: electricity production; name_1: hard coal | kilowatt hour | IN-HR | 6.7903e-05 | 1.5221 | 8.9083e-05 | 1.5223 | 0.0077663 | 0.44016 | 0.00074186 | 0.0015518 | 0.016444 | 1.1163e-08 | 0.0064179 | 2.0451e-07 | 1.1902e-08 | 0.0042458 | 2.1215e-08 | 0.11189 | 25.3709 | 4.3633 | 1.9628e-07
1347 | name_0: electricity production; name_1: nuclear; name_2: pressure water reactor; name_3: heavy water moderated | kilogram | IN-MH | 0.00011937 | 0.022306 | 2.3665e-05 | 0.022449 | 0.00018297 | 0.062031 | 1.2698e-05 | 0.00011002 | 0.00039074 | 1.9259e-09 | 2.1449 | 8.6235e-09 | 2.4026e-09 | 0.00011173 | 5.5262e-09 | 2.4343 | 24.2042 | 0.28487 | 2.0927e-07
1348 | name_0: electricity production; name_1: peat | kilowatt hour | LT | 4.3248e-05 | 1.1773 | 3.9397e-05 | 1.1774 | 0.0039109 | 0.32039 | 2.5226e-05 | 0.00053662 | 0.0058587 | 1.2532e-08 | 0.0034381 | 1.1717e-07 | 2.0756e-09 | 0.001583 | 4.7292e-09 | 0.10733 | 15.7637 | 0.438 | 5.1941e-08
1349 | name_0: electricity production; name_1: hydro; name_2: run-of-river | kilowatt hour | IN-SK | 2.5129e-06 | 0.0044567 | 1.9473e-06 | 0.0044611 | 2.133e-05 | 0.0055549 | 1.5507e-06 | 6.1903e-06 | 6.7467e-05 | 3.9026e-10 | 0.00024181 | 9.2563e-10 | 3.5963e-10 | 2.0004e-05 | 4.2815e-10 | 0.00078232 | 0.045387 | 0.025252 | 1.8067e-08
1350 | electricity production | photovoltaic | 3kWp slanted-roof installation | multi-Si | panel | mounted |  | kilowatt hour | CA-NT | 0.00036274 | 0.077958 | 0.00017687 | 0.078498 | 0.00056954 | 0.089037 | 7.2305e-05 | 0.00010102 | 0.00092602 | 2.1912e-09 | 0.0091631 | 2.7079e-08 | 8.7816e-09 | 0.0003147 | 4.8611e-09 | 0.1121 | 1.2008 | 0.59221 | 3.4345e-06
1351 | name_0: electricity production; name_1: hard coal | kilowatt hour | CN-HB | 0.0001369 | 1.3601 | 3.7479e-05 | 1.3602 | 0.006602 | 0.29396 | 0.00025024 | 0.0015284 | 0.016303 | 9.5275e-09 | 0.0029799 | 1.1998e-07 | 5.578e-09 | 0.0041761 | 9.8252e-08 | 0.13886 | 16.3095 | 4.0592 | 9.7921e-08
1352 | name_0: electricity production; name_1: deep geothermal | kilowatt hour | FR | 0.00011689 | 0.076901 | 0.00011448 | 0.077133 | 0.00038331 | 0.089627 | 3.8105e-05 | 7.5353e-05 | 0.00077575 | 3.2621e-09 | 0.012867 | 1.2124e-08 | 3.3121e-09 | 0.00022594 | 3.6643e-09 | 0.024236 | 1.1588 | 0.34342 | 2.1979e-07
1353 | name_0: electricity production; name_1: solar tower power plant; name_2: 20 MW | kilowatt hour | US-WECC | 0.00027153 | 0.048593 | 2.4159e-05 | 0.048888 | 0.00024266 | 0.043342 | 9.9547e-06 | 3.5822e-05 | 0.00033217 | 2.0605e-09 | 0.0010684 | 5.825e-09 | 4.2147e-09 | 0.00010794 | 1.7424e-09 | 0.0074088 | 0.65059 | 1.9188 | 2.4011e-07
1354 | name_0: electricity production; name_1: wind; name_2: <1MW turbine; name_3: onshore | kilowatt hour | DK | 1.7938e-05 | 0.01218 | 9.4956e-06 | 0.012207 | 7.4646e-05 | 0.034518 | 8.7897e-06 | 1.4529e-05 | 0.00013522 | 2.4708e-09 | 0.00073242 | 5.6046e-09 | 7.3389e-10 | 4.6694e-05 | 1.0324e-09 | 0.0058536 | 0.15859 | 0.39511 | 1.7759e-07
1355 | electricity production | photovoltaic | 3kWp slanted-roof installation | ribbon-Si | panel | mounted |  | kilowatt hour | RoW | 0.00031417 | 0.068856 | 0.00016661 | 0.069337 | 0.00052254 | 0.083402 | 6.6672e-05 | 9.3938e-05 | 0.00084563 | 1.8737e-09 | 0.0083286 | 2.5901e-08 | 8.0987e-09 | 0.00029216 | 4.3305e-09 | 0.064328 | 1.0574 | 0.52725 | 3.4183e-06
1356 | name_0: electricity production; name_1: oil | kilowatt hour | ID | 0.0003098 | 1.2508 | 7.4014e-05 | 1.2512 | 0.012279 | 0.9044 | 2.3891e-05 | 0.0017124 | 0.017542 | 3.0755e-09 | 0.079252 | 3.1581e-08 | 2.8022e-07 | 0.0050854 | 9.0509e-08 | 0.078889 | 17.2195 | 0.67889 | 1.2836e-07
1357 | name_0: electricity production; name_1: natural gas; name_2: combined cycle power plant | kilowatt hour | LV | 4.2279e-05 | 0.3899 | 9.2728e-06 | 0.38995 | 0.00035983 | 0.010221 | 3.2649e-06 | 0.00010985 | 0.0012 | 4.9853e-10 | 0.0026892 | 2.7234e-09 | 5.7343e-08 | 0.00039727 | 8.1633e-10 | 0.029733 | 6.6228 | 0.051935 | 3.477e-08
1358 | electricity production | photovoltaic | 3kWp slanted-roof installation | ribbon-Si | panel | mounted |  | kilowatt hour | CH | 0.0003429 | 0.075497 | 0.00018257 | 0.076022 | 0.00057257 | 0.09114 | 7.3067e-05 | 0.00010294 | 0.00092666 | 2.0511e-09 | 0.0091381 | 2.8383e-08 | 8.8783e-09 | 0.00032017 | 4.6382e-09 | 0.070891 | 1.1591 | 0.57806 | 3.7475e-06
1359 | name_0: electricity production; name_1: hard coal | kilowatt hour | BG | 0.00020747 | 1.9547 | 0.00022021 | 1.9551 | 0.013062 | 0.58555 | 0.001007 | 0.0020813 | 0.02148 | 1.4884e-08 | 0.021891 | 2.8539e-07 | 2.6576e-08 | 0.0056658 | 1.9846e-08 | 0.13966 | 29.0597 | 4.5968 | 2.1885e-07
1360 | name_0: electricity production; name_1: hard coal | kilowatt hour | KR | 0.00020907 | 1.1333 | 6.8554e-05 | 1.1335 | 0.0042209 | 0.2664 | 0.00096788 | 0.0015388 | 0.015509 | 7.9597e-09 | 0.0064633 | 1.0182e-07 | 1.3822e-08 | 0.0036472 | 8.3767e-09 | 0.090294 | 16.4726 | 2.5105 | 1.145e-07
1361 | name_0: electricity production; name_1: lignite | kilowatt hour | TH | 5.2601e-05 | 1.3617 | 4.5074e-05 | 1.3618 | 0.0083871 | 0.39083 | 0.0029896 | 0.0020116 | 0.015334 | 1.4239e-08 | 0.003248 | 1.3169e-07 | 3.1572e-09 | 0.0039896 | 9.6085e-09 | 0.11967 | 15.7608 | 0.55618 | 5.9604e-08
1362 | name_0: electricity production; name_1: natural gas; name_2: combined cycle power plant | kilowatt hour | IE | 1.0797e-05 | 0.37295 | 7.0935e-06 | 0.37297 | 0.00020643 | 0.0069458 | 2.1928e-06 | 9.1112e-05 | 0.00099547 | 3.9502e-10 | 0.031003 | 3.3117e-09 | 3.1281e-08 | 0.00026969 | 5.4487e-10 | 0.026284 | 7.1427 | 0.036635 | 3.4139e-08
1363 | name_0: electricity production; name_1: wind; name_2: 1-3MW turbine; name_3: onshore | kilowatt hour | IN-MP | 2.7284e-05 | 0.019398 | 1.6152e-05 | 0.019441 | 0.00011862 | 0.049923 | 1.4144e-05 | 2.4069e-05 | 0.00023696 | 3.001e-09 | 0.0013956 | 9.0135e-09 | 1.6533e-09 | 8.3738e-05 | 1.585e-09 | 0.0071017 | 0.27293 | 0.47117 | 4.3574e-07
1364 | name_0: electricity production; name_1: hard coal | kilowatt hour | US-HICC | 0.00045829 | 1.1736 | 7.4129e-05 | 1.1741 | 0.0063516 | 0.13961 | 0.0005934 | 0.00054881 | 0.0052854 | 4.6155e-09 | 0.0062263 | 4.6726e-08 | 9.6363e-09 | 0.0015548 | 1.1641e-08 | 0.0873 | 16.2532 | 2.7213 | 2.1026e-07
1365 | electricity production | photovoltaic | 3kWp slanted-roof installation | multi-Si | panel | mounted |  | kilowatt hour | IN-CT | 0.00028025 | 0.06023 | 0.00013665 | 0.060647 | 0.00044002 | 0.068789 | 5.5862e-05 | 7.8048e-05 | 0.00071544 | 1.6929e-09 | 0.0070793 | 2.0921e-08 | 6.7846e-09 | 0.00024314 | 3.7557e-09 | 0.086608 | 0.92774 | 0.45754 | 2.6534e-06
1366 | name_0: electricity production; name_1: wind; name_2: <1MW turbine; name_3: onshore | kilowatt hour | CN-HL | 3.2436e-05 | 0.021969 | 1.7175e-05 | 0.022019 | 0.000135 | 0.06239 | 1.5885e-05 | 2.6273e-05 | 0.00024453 | 4.4668e-09 | 0.0013193 | 1.0132e-08 | 1.3259e-09 | 8.4443e-05 | 1.8669e-09 | 0.01058 | 0.28671 | 0.71421 | 3.2106e-07
1367 | name_0: electricity production; name_1: photovoltaic; name_2: 570kWp open ground installation; name_3: multi-Si | kilowatt hour | RoW | 0.00031813 | 0.080065 | 0.00019481 | 0.080578 | 0.00050888 | 0.094836 | 5.2393e-05 | 9.6353e-05 | 0.00093168 | 2.7558e-09 | 0.0087292 | 2.4354e-08 | 8.3715e-09 | 0.00030941 | 4.9971e-09 | 0.11149 | 1.1995 | 8.4662 | 2.8439e-06
1368 | name_0: electricity production; name_1: lignite | kilowatt hour | UA | 5.0039e-05 | 1.5862 | 4.2736e-05 | 1.5863 | 0.021135 | 0.46027 | 0.0036001 | 0.0025733 | 0.020156 | 1.6931e-08 | 0.0088873 | 1.5649e-07 | 2.7134e-09 | 0.005852 | 3.1943e-08 | 0.12993 | 18.8081 | 0.61606 | 6.0004e-08
1369 | name_0: electricity production; name_1: hard coal | kilowatt hour | IN-AP | 6.9798e-05 | 1.5656 | 9.1596e-05 | 1.5657 | 0.0079879 | 0.45265 | 0.00076302 | 0.0015961 | 0.016914 | 1.1477e-08 | 0.0065988 | 2.1034e-07 | 1.2239e-08 | 0.0043669 | 2.1817e-08 | 0.11508 | 26.0952 | 4.4875 | 2.0132e-07
1370 | name_0: electricity production; name_1: solar thermal parabolic trough; name_2: 50 MW | kilowatt hour | US-WECC | 0.00062621 | 0.07637 | 3.961e-05 | 0.077035 | 0.00034374 | 0.080458 | 1.7112e-05 | 0.00010581 | 0.00086796 | 2.1796e-09 | 0.002019 | 6.6471e-09 | 6.5813e-09 | 0.00023213 | 3.0183e-09 | 0.016599 | 0.87315 | 1.5369 | 3.4746e-07
1371 | name_0: electricity production; name_1: photovoltaic; name_2: 570kWp open ground installation; name_3: multi-Si | kilowatt hour | US-RFC | 0.0002782 | 0.070015 | 0.00017036 | 0.070464 | 0.000445 | 0.082932 | 4.5817e-05 | 8.4259e-05 | 0.00081473 | 2.4099e-09 | 0.0076335 | 2.1297e-08 | 7.3207e-09 | 0.00027057 | 4.3698e-09 | 0.097499 | 1.049 | 7.4035 | 2.4869e-06
1372 | electricity production | photovoltaic | 3kWp slanted-roof installation | CdTe | laminated | integrated |  | kilowatt hour | CH | 0.00028984 | 0.052871 | 0.00011171 | 0.053273 | 0.00052572 | 0.082 | 7.9375e-05 | 7.3245e-05 | 0.00073004 | 1.7596e-09 | 0.0076665 | 2.3114e-08 | 5.1086e-09 | 0.00019472 | 3.4976e-09 | 0.01767 | 0.82759 | 0.45717 | 2.1851e-06
1373 | name_0: electricity production; name_1: hydro; name_2: run-of-river | kilowatt hour | SK | 2.5946e-06 | 0.0042117 | 1.9364e-06 | 0.0042162 | 2.073e-05 | 0.0054671 | 1.4918e-06 | 6.0005e-06 | 6.5914e-05 | 3.8905e-10 | 0.0003436 | 9.0919e-10 | 3.6097e-10 | 1.9436e-05 | 4.1181e-10 | 0.00083038 | 0.043937 | 0.016102 | 1.7327e-08
1374 | name_0: electricity production; name_1: photovoltaic; name_2: 570kWp open ground installation; name_3: multi-Si | kilowatt hour | SE | 0.00031813 | 0.080065 | 0.00019481 | 0.080578 | 0.00050888 | 0.094836 | 5.2393e-05 | 9.6353e-05 | 0.00093168 | 2.7558e-09 | 0.0087292 | 2.4354e-08 | 8.3715e-09 | 0.00030941 | 4.9971e-09 | 0.11149 | 1.1995 | 8.4662 | 2.8439e-06
1375 | electricity production | photovoltaic | 3kWp slanted-roof installation | multi-Si | panel | mounted | label-certified | kilowatt hour | CH | 0.00037589 | 0.081122 | 0.00018394 | 0.081682 | 0.00059229 | 0.092345 | 7.5203e-05 | 0.00010507 | 0.00096307 | 2.2769e-09 | 0.0095422 | 2.8161e-08 | 9.1365e-09 | 0.00032731 | 4.9486e-09 | 0.11702 | 1.2493 | 0.61621 | 3.5733e-06
1376 | name_0: electricity production; name_1: natural gas; name_2: conventional power plant | kilowatt hour | US-NPCC | 4.9022e-05 | 0.67895 | 1.748e-05 | 0.67901 | 0.00091728 | 0.30946 | 1.4476e-05 | 0.00014368 | 0.001491 | 2.601e-09 | 0.0027225 | 9.3527e-09 | 9.3596e-08 | 0.00069276 | 5.4848e-09 | 0.054133 | 10.57 | 0.22401 | 1.3758e-07
1377 | name_0: electricity production; name_1: nuclear; name_2: pressure water reactor | kilowatt hour | LT | 2.3954e-05 | 0.012108 | 2.8903e-05 | 0.012161 | 7.0949e-05 | 0.024101 | 8.472e-06 | 5.6636e-05 | 0.00017772 | 5.6284e-10 | 0.72616 | 3.5502e-09 | 5.5751e-08 | 4.89e-05 | 2.7064e-09 | 0.13282 | 13.4109 | 0.076388 | 5.0674e-08
1378 | name_0: electricity production; name_1: deep geothermal | kilowatt hour | IT | 0.00011689 | 0.076901 | 0.00011448 | 0.077133 | 0.00038331 | 0.089627 | 3.8105e-05 | 7.5353e-05 | 0.00077575 | 3.2621e-09 | 0.012867 | 1.2124e-08 | 3.3121e-09 | 0.00022594 | 3.6643e-09 | 0.024236 | 1.1588 | 0.34342 | 2.1979e-07
1379 | name_0: electricity production; name_1: natural gas; name_2: conventional power plant | kilowatt hour | CN-TJ | 5.9089e-05 | 0.65734 | 1.7269e-05 | 0.65741 | 0.00072047 | 0.24261 | 8.8381e-06 | 0.00020073 | 0.0021618 | 1.2766e-09 | 0.0015298 | 1.3444e-08 | 5.6992e-08 | 0.00080234 | 1.8545e-09 | 0.049801 | 10.3733 | 0.19095 | 1.1634e-07
1380 | name_0: electricity production; name_1: hydro; name_2: run-of-river | kilowatt hour | US-WECC | 2.5129e-06 | 0.0044567 | 1.9473e-06 | 0.0044611 | 2.133e-05 | 0.0055549 | 1.5507e-06 | 6.1903e-06 | 6.7467e-05 | 3.9026e-10 | 0.00024181 | 9.2563e-10 | 3.5963e-10 | 2.0004e-05 | 4.2815e-10 | 0.00078232 | 0.045387 | 0.025252 | 1.8067e-08
1381 | name_0: electricity production; name_1: natural gas; name_2: combined cycle power plant | kilowatt hour | IN-AS | 7.4704e-05 | 0.79617 | 1.8652e-05 | 0.79626 | 0.0011103 | 0.33218 | 7.5307e-06 | 0.00018601 | 0.0019913 | 1.7458e-09 | 0.0018733 | 1.6911e-08 | 7.8504e-08 | 0.00087366 | 2.4084e-09 | 0.058696 | 14.3091 | 0.10325 | 5.5691e-08
1382 | name_0: electricity production; name_1: hydro; name_2: reservoir; name_3: alpine region | kilowatt hour | MK | 0.00048036 | 0.0059396 | 3.3475e-06 | 0.0064233 | 2.5712e-05 | 0.0061994 | 1.8104e-06 | 6.9598e-06 | 7.7333e-05 | 4.1572e-10 | 0.00060889 | 9.7587e-10 | 4.491e-10 | 2.165e-05 | 4.7848e-10 | 1.2562 | 0.058107 | 0.031788 | 2.2292e-08
1383 | name_0: electricity production; name_1: hydro; name_2: reservoir; name_3: alpine region | kilowatt hour | IN-UP | 0.00048046 | 0.0064841 | 3.7303e-06 | 0.0069682 | 2.8143e-05 | 0.0064201 | 1.7466e-06 | 7.5885e-06 | 8.3605e-05 | 4.1864e-10 | 0.00040821 | 1.0019e-09 | 4.6088e-10 | 2.3668e-05 | 5.2142e-10 | 1.2561 | 0.06147 | -0.41776 | 2.2471e-08
1384 | name_0: electricity production; name_1: hydro; name_2: pumped storage | kilowatt hour | CZ | 0.0076084 | 1.0936 | 0.040202 | 1.1414 | 0.0050687 | 0.27662 | 0.0017457 | 0.0011206 | 0.0086402 | 9.169e-09 | 0.39999 | 9.2884e-08 | 4.2074e-08 | 0.0022299 | 1.0298e-08 | 0.46741 | 19.7461 | 6.0441 | 1.5844e-07
1385 | name_0: electricity production; name_1: wind; name_2: 1-3MW turbine; name_3: onshore | kilowatt hour | CA-NB | 2.3647e-05 | 0.016812 | 1.3999e-05 | 0.016849 | 0.00010281 | 0.043266 | 1.2258e-05 | 2.086e-05 | 0.00020536 | 2.6009e-09 | 0.0012095 | 7.8117e-09 | 1.4328e-09 | 7.2573e-05 | 1.3737e-09 | 0.0061548 | 0.23654 | 0.40835 | 3.7765e-07
1386 | name_0: electricity production; name_1: wind; name_2: >3MW turbine; name_3: onshore | kilowatt hour | CN-SA | 9.3243e-05 | 0.038747 | 0.00011659 | 0.038957 | 0.00040407 | 0.097288 | 6.4539e-05 | 5.902e-05 | 0.0005549 | 3.5795e-09 | 0.0032406 | 2.4753e-08 | 3.9058e-09 | 0.00018021 | 3.5996e-09 | 0.014913 | 0.51543 | 0.4879 | 1.7719e-06
1387 | name_0: electricity production; name_1: hard coal | kilowatt hour | CN-JL | 0.00014208 | 1.7201 | 4.6096e-05 | 1.7203 | 0.0082181 | 0.3623 | 0.00030993 | 0.0019375 | 0.020679 | 1.1751e-08 | 0.0036575 | 1.4852e-07 | 6.8397e-09 | 0.0052852 | 1.2197e-07 | 0.17166 | 20.215 | 5.0276 | 1.1486e-07
1388 | name_0: electricity production; name_1: wind; name_2: >3MW turbine; name_3: onshore | kilowatt hour | PT | 8.629e-05 | 0.035907 | 0.0001079 | 0.036101 | 0.00037393 | 0.090054 | 5.9737e-05 | 5.4616e-05 | 0.00051351 | 3.313e-09 | 0.0030038 | 2.291e-08 | 3.6157e-09 | 0.00016676 | 3.331e-09 | 0.013804 | 0.47703 | 0.45165 | 1.64e-06
1389 | name_0: electricity production; name_1: natural gas; name_2: conventional power plant | kilowatt hour | US-RFC | 4.7911e-05 | 0.66243 | 1.7084e-05 | 0.66249 | 0.00096422 | 0.30244 | 1.4148e-05 | 0.00017692 | 0.0018569 | 2.5421e-09 | 0.0026608 | 9.1408e-09 | 9.1475e-08 | 0.00076752 | 5.379e-09 | 0.055839 | 10.3304 | 0.21893 | 1.3447e-07
1390 | name_0: electricity production; name_1: wind; name_2: 1-3MW turbine; name_3: onshore | kilowatt hour | CN-CQ | 3.1599e-05 | 0.022465 | 1.8706e-05 | 0.022515 | 0.00013738 | 0.057816 | 1.6381e-05 | 2.7875e-05 | 0.00027442 | 3.4755e-09 | 0.0016162 | 1.0439e-08 | 1.9147e-09 | 9.6979e-05 | 1.8356e-09 | 0.0082246 | 0.31608 | 0.54567 | 5.0464e-07
1391 | name_0: electricity production; name_1: oil | kilowatt hour | DE | 8.4335e-05 | 0.87701 | 4.9065e-05 | 0.87715 | 0.0035718 | 0.29915 | 1.7871e-05 | 0.00044536 | 0.0040099 | 1.7289e-09 | 0.058717 | 1.4749e-08 | 1.9963e-07 | 0.00139 | 3.0443e-08 | 0.064391 | 12.2359 | 0.52149 | 9.1609e-08
1392 | name_0: electricity production; name_1: oil | kilowatt hour | FR | 0.00013484 | 0.95435 | 5.3447e-05 | 0.95454 | 0.011226 | 0.77852 | 1.9495e-05 | 0.0017673 | 0.018419 | 2.3746e-09 | 0.064195 | 2.5626e-08 | 2.1827e-07 | 0.0051232 | 8.1671e-08 | 0.050128 | 13.3757 | 0.56908 | 9.9698e-08
1393 | name_0: electricity production; name_1: natural gas; name_2: combined cycle power plant | kilowatt hour | RoW | 1.8237e-05 | 0.43443 | 1.0365e-05 | 0.43446 | 0.00024201 | 0.011043 | 4.2976e-06 | 0.00010707 | 0.0011679 | 5.3076e-10 | 0.0008421 | 2.4128e-09 | 2.2178e-08 | 0.00035461 | 6.834e-10 | 0.033346 | 7.8083 | 0.070362 | 3.55e-08
1394 | name_0: electricity production; name_1: lignite | kilowatt hour | AU | 4.337e-05 | 1.2424 | 3.9836e-05 | 1.2425 | 0.0050504 | 0.36452 | 0.0027937 | 0.0013566 | 0.0087139 | 1.3319e-08 | 0.0027224 | 1.2208e-07 | 2.5093e-09 | 0.0022706 | 5.521e-09 | 0.10122 | 14.6847 | 0.42522 | 5.7991e-08
1395 | name_0: electricity production; name_1: hydro; name_2: pumped storage | kilowatt hour | US-RFC | 0.0010792 | 1.0677 | 0.00013683 | 1.0689 | 0.0045876 | 0.26915 | 0.0012777 | 0.00072202 | 0.0055179 | 8.0236e-09 | 0.36598 | 7.4283e-08 | 4.7193e-08 | 0.001474 | 2.0598e-08 | 0.15468 | 18.8731 | 1.5595 | 1.8041e-07
1396 | name_0: electricity production; name_1: wind; name_2: <1MW turbine; name_3: onshore | kilowatt hour | CN-HN | 3.2436e-05 | 0.021969 | 1.7175e-05 | 0.022019 | 0.000135 | 0.06239 | 1.5885e-05 | 2.6273e-05 | 0.00024453 | 4.4668e-09 | 0.0013193 | 1.0132e-08 | 1.3259e-09 | 8.4443e-05 | 1.8669e-09 | 0.01058 | 0.28671 | 0.71421 | 3.2106e-07
1397 | electricity production | photovoltaic | 3kWp slanted-roof installation | single-Si | panel | mounted |  | kilowatt hour | CY | 0.00024653 | 0.061628 | 0.00013297 | 0.062007 | 0.00042669 | 0.061857 | 5.2928e-05 | 7.7625e-05 | 0.00070595 | 1.5046e-09 | 0.0072167 | 1.861e-08 | 6.1265e-09 | 0.00023181 | 3.5444e-09 | 0.06556 | 0.94796 | 0.40748 | 2.2438e-06
1398 | name_0: electricity production; name_1: natural gas; name_2: combined cycle power plant | kilowatt hour | IN-DL | 5.0751e-05 | 0.54089 | 1.2671e-05 | 0.54095 | 0.00053903 | 0.22567 | 5.1161e-06 | 0.00012637 | 0.0013528 | 1.1861e-09 | 0.0012726 | 1.1489e-08 | 5.3333e-08 | 0.00058021 | 1.4735e-09 | 0.039876 | 9.7211 | 0.070144 | 3.7835e-08
1399 | name_0: electricity production; name_1: natural gas; name_2: combined cycle power plant | kilowatt hour | NO | 6.9243e-06 | 0.34626 | 4.1535e-06 | 0.34628 | 0.00019433 | 0.0054989 | 1.8365e-06 | 9.0361e-05 | 0.00098849 | 3.4834e-10 | 0.00034441 | 2.528e-09 | 2.2229e-08 | 0.00027836 | 4.3677e-10 | 0.026477 | 6.3426 | 0.031297 | 2.9453e-08
1400 | name_0: electricity production; name_1: hydro; name_2: run-of-river | kilowatt hour | IN-KA | 2.5129e-06 | 0.0044567 | 1.9473e-06 | 0.0044611 | 2.133e-05 | 0.0055549 | 1.5507e-06 | 6.1903e-06 | 6.7467e-05 | 3.9026e-10 | 0.00024181 | 9.2563e-10 | 3.5963e-10 | 2.0004e-05 | 4.2815e-10 | 0.00078232 | 0.045387 | 0.025252 | 1.8067e-08
1401 | name_0: electricity production; name_1: natural gas; name_2: combined cycle power plant | kilowatt hour | CN-BJ | 4.4402e-05 | 0.53547 | 1.1209e-05 | 0.53553 | 0.00049624 | 0.19661 | 4.6189e-06 | 0.00012317 | 0.0013217 | 1.0548e-09 | 0.0011197 | 1.0156e-08 | 4.6395e-08 | 0.00054239 | 1.3175e-09 | 0.040287 | 8.4558 | 0.063589 | 3.6642e-08
1402 | name_0: electricity production; name_1: natural gas; name_2: conventional power plant | kilowatt hour | IN-DL | 5.4881e-05 | 0.54586 | 1.5603e-05 | 0.54593 | 0.0006333 | 0.22867 | 7.7071e-06 | 0.00016732 | 0.0017986 | 1.1819e-09 | 0.0014087 | 1.2376e-08 | 5.3833e-08 | 0.00069512 | 1.6772e-09 | 0.040523 | 9.8012 | 0.16147 | 9.5513e-08
1403 | name_0: electricity production; name_1: oil | kilowatt hour | NO | 5.5459e-05 | 0.48601 | 2.7345e-05 | 0.4861 | 0.0044065 | 0.46085 | 9.9873e-06 | 0.00040154 | 0.003912 | 1.279e-09 | 0.032828 | 1.4437e-08 | 1.1162e-07 | 0.0013039 | 4.007e-08 | 0.031693 | 6.8401 | 0.29128 | 5.1251e-08
1404 | name_0: electricity production; name_1: hard coal; name_2: conventional | kilowatt hour | ZA | 3.6494e-05 | 1.1184 | 5.4433e-05 | 1.1185 | 0.015651 | 0.45909 | 0.00082158 | 0.0021354 | 0.022414 | 1.4979e-08 | 0.0038014 | 2.2411e-07 | 8.3022e-09 | 0.005911 | 1.7489e-08 | 0.073376 | 20.7627 | 2.9681 | 1.652e-07
1405 | name_0: electricity production; name_1: nuclear; name_2: pressure water reactor | kilowatt hour | RoW | 2.3969e-05 | 0.01217 | 2.8936e-05 | 0.012223 | 7.1168e-05 | 0.024116 | 8.4635e-06 | 5.669e-05 | 0.00017821 | 5.6312e-10 | 0.72613 | 3.5503e-09 | 5.575e-08 | 4.9077e-05 | 2.7105e-09 | 0.13281 | 13.4112 | 0.076053 | 5.0677e-08
1406 | name_0: electricity production; name_1: nuclear; name_2: pressure water reactor | kilowatt hour | US-SERC | 2.3969e-05 | 0.01217 | 2.8936e-05 | 0.012223 | 7.1167e-05 | 0.024116 | 8.4636e-06 | 5.669e-05 | 0.00017821 | 5.6312e-10 | 0.72613 | 3.5503e-09 | 5.575e-08 | 4.9077e-05 | 2.7104e-09 | 0.13113 | 13.4112 | 0.076053 | 5.0677e-08
1407 | name_0: electricity production; name_1: nuclear; name_2: boiling water reactor | kilowatt hour | US-FRCC | 2.6246e-05 | 0.012671 | 2.9513e-05 | 0.012726 | 7.4046e-05 | 0.025228 | 8.869e-06 | 5.9986e-05 | 0.00018719 | 5.676e-10 | 1.1849 | 3.7165e-09 | 5.7341e-08 | 5.1255e-05 | 2.871e-09 | 0.13282 | 14.2552 | 0.084286 | 5.1222e-08
1408 | name_0: electricity production; name_1: hydro; name_2: reservoir; name_3: non-alpine region | kilowatt hour | ES | 0.0069404 | 0.0059167 | 0.039003 | 0.05186 | 2.5712e-05 | 0.0061994 | 1.8104e-06 | 6.9598e-06 | 7.7334e-05 | 4.1572e-10 | 0.00060889 | 9.7587e-10 | 4.491e-10 | 2.3569e-05 | 4.7848e-10 | 1.2562 | 0.058107 | 0.0086955 | 2.2292e-08
1409 | electricity production | photovoltaic | 3kWp slanted-roof installation | single-Si | panel | mounted |  | kilowatt hour | CN-SX | 0.0002943 | 0.073571 | 0.00015874 | 0.074024 | 0.00050938 | 0.073845 | 6.3186e-05 | 9.2668e-05 | 0.00084276 | 1.7961e-09 | 0.0086153 | 2.2217e-08 | 7.3138e-09 | 0.00027674 | 4.2314e-09 | 0.078265 | 1.1317 | 0.48644 | 2.6787e-06
1410 | name_0: electricity production; name_1: hydro; name_2: run-of-river | kilowatt hour | CN-JL | 2.5129e-06 | 0.0044567 | 1.9473e-06 | 0.0044611 | 2.133e-05 | 0.0055549 | 1.5507e-06 | 6.1903e-06 | 6.7467e-05 | 3.9026e-10 | 0.00024181 | 9.2563e-10 | 3.5963e-10 | 2.0004e-05 | 4.2815e-10 | 0.00078232 | 0.045387 | 0.025252 | 1.8067e-08
1411 | name_0: electricity production; name_1: hydro; name_2: pumped storage | kilowatt hour | BG | 0.00061736 | 0.89632 | 6.9611e-05 | 0.897 | 0.0063112 | 0.29787 | 0.0018437 | 0.00095612 | 0.0062432 | 9.0669e-09 | 0.3964 | 1.2758e-07 | 4.1844e-08 | 0.0018212 | 1.2087e-08 | 0.22445 | 19.1413 | 0.95862 | 1.7183e-07
1412 | name_0: electricity production; name_1: hydro; name_2: run-of-river | kilowatt hour | IN-UP | 2.5129e-06 | 0.0044567 | 1.9473e-06 | 0.0044611 | 2.133e-05 | 0.0055549 | 1.5507e-06 | 6.1903e-06 | 6.7467e-05 | 3.9026e-10 | 0.00024181 | 9.2563e-10 | 3.5963e-10 | 2.0004e-05 | 4.2815e-10 | 0.00078232 | 0.045387 | 0.025252 | 1.8067e-08
1413 | electricity production | photovoltaic | 3kWp slanted-roof installation | multi-Si | panel | mounted |  | kilowatt hour | IN-AP | 0.00027616 | 0.059351 | 0.00013465 | 0.059762 | 0.0004336 | 0.067785 | 5.5047e-05 | 7.6909e-05 | 0.00070499 | 1.6682e-09 | 0.006976 | 2.0615e-08 | 6.6856e-09 | 0.00023959 | 3.7009e-09 | 0.085344 | 0.91419 | 0.45086 | 2.6147e-06
1414 | electricity production | photovoltaic | 3kWp slanted-roof installation | multi-Si | panel | mounted |  | kilowatt hour | IN-PY | 0.00026273 | 0.056466 | 0.00012811 | 0.056857 | 0.00041252 | 0.06449 | 5.2371e-05 | 7.317e-05 | 0.00067072 | 1.5871e-09 | 0.0066369 | 1.9613e-08 | 6.3606e-09 | 0.00022794 | 3.521e-09 | 0.081195 | 0.86975 | 0.42894 | 2.4876e-06
1415 | name_0: electricity production; name_1: natural gas; name_2: conventional power plant | kilowatt hour | IN-GA | 5.1791e-05 | 0.51513 | 1.4725e-05 | 0.5152 | 0.00059764 | 0.21579 | 7.2732e-06 | 0.0001579 | 0.0016973 | 1.1153e-09 | 0.0013294 | 1.1679e-08 | 5.0803e-08 | 0.00065599 | 1.5828e-09 | 0.038241 | 9.2494 | 0.15238 | 9.0135e-08
1416 | name_0: electricity production; name_1: natural gas; name_2: combined cycle power plant | kilowatt hour | CN-AH | 4.7362e-05 | 0.57117 | 1.1956e-05 | 0.57123 | 0.00052932 | 0.20972 | 4.9268e-06 | 0.00013138 | 0.0014098 | 1.1251e-09 | 0.0011943 | 1.0833e-08 | 4.9488e-08 | 0.00057855 | 1.4053e-09 | 0.042973 | 9.0195 | 0.067829 | 3.9085e-08
1417 | name_0: electricity production; name_1: photovoltaic; name_2: 570kWp open ground installation; name_3: multi-Si | kilowatt hour | CN-SC | 0.00031813 | 0.080065 | 0.00019481 | 0.080578 | 0.00050888 | 0.094836 | 5.2393e-05 | 9.6353e-05 | 0.00093168 | 2.7558e-09 | 0.0087292 | 2.4354e-08 | 8.3715e-09 | 0.00030941 | 4.9971e-09 | 0.11149 | 1.1995 | 8.4662 | 2.8439e-06
1418 | name_0: electricity production; name_1: wind; name_2: 1-3MW turbine; name_3: onshore | kilowatt hour | MX | 1.5954e-05 | 0.011343 | 9.445e-06 | 0.011368 | 6.9365e-05 | 0.029192 | 8.2707e-06 | 1.4075e-05 | 0.00013856 | 1.7548e-09 | 0.00081604 | 5.2706e-09 | 9.6675e-10 | 4.8965e-05 | 9.2681e-10 | 0.0041527 | 0.15959 | 0.27552 | 2.548e-07
1419 | name_0: electricity production; name_1: wind; name_2: 1-3MW turbine; name_3: onshore | kilowatt hour | CN-HN | 3.1599e-05 | 0.022465 | 1.8706e-05 | 0.022515 | 0.00013738 | 0.057816 | 1.6381e-05 | 2.7875e-05 | 0.00027442 | 3.4755e-09 | 0.0016162 | 1.0439e-08 | 1.9147e-09 | 9.6979e-05 | 1.8356e-09 | 0.0082246 | 0.31608 | 0.54567 | 5.0464e-07
1420 | name_0: electricity production; name_1: hydro; name_2: pumped storage | kilowatt hour | CA-ON | 0.0094773 | 0.12281 | 0.052562 | 0.18485 | 0.00040988 | 0.051098 | 1.5034e-05 | 0.00012771 | 0.00098882 | 1.8941e-09 | 1.253 | 8.8131e-09 | 1.7097e-08 | 0.00028059 | 5.3544e-09 | 1.8844 | 15.7717 | 0.9766 | 1.8499e-07
1421 | name_0: electricity production; name_1: lignite | kilowatt hour | IN-RJ | 2.1584e-05 | 1.4665 | 2.2381e-05 | 1.4665 | 0.0054655 | 0.41644 | 0.0028327 | 0.0016314 | 0.011796 | 1.5211e-08 | 0.0024351 | 1.4397e-07 | 2.5497e-09 | 0.0030355 | 1.3074e-08 | 0.11784 | 17.2994 | 6.3491 | 7.505e-08
1422 | name_0: electricity production; name_1: nuclear; name_2: boiling water reactor | kilowatt hour | RoW | 2.6758e-05 | 0.012987 | 3.0406e-05 | 0.013044 | 7.5881e-05 | 0.025909 | 9.0897e-06 | 6.1851e-05 | 0.00019217 | 5.7613e-10 | 1.2048 | 3.8145e-09 | 5.9271e-08 | 5.2607e-05 | 2.9598e-09 | 0.13463 | 14.7263 | 0.085711 | 5.1926e-08
1423 | electricity production | photovoltaic | 3kWp slanted-roof installation | single-Si | panel | mounted |  | kilowatt hour | CN-HU | 0.00038041 | 0.095097 | 0.00020519 | 0.095682 | 0.00065842 | 0.095451 | 8.1673e-05 | 0.00011978 | 0.0010893 | 2.3217e-09 | 0.011136 | 2.8717e-08 | 9.4537e-09 | 0.00035771 | 5.4694e-09 | 0.10116 | 1.4628 | 0.62877 | 3.4624e-06
1424 | name_0: electricity production; name_1: wind; name_2: >3MW turbine; name_3: onshore | kilowatt hour | CA-ON | 6.8439e-05 | 0.02844 | 8.5577e-05 | 0.028594 | 0.00029658 | 0.071408 | 4.7371e-05 | 4.332e-05 | 0.00040729 | 2.6273e-09 | 0.0023785 | 1.8168e-08 | 2.8668e-09 | 0.00013227 | 2.6421e-09 | 0.010946 | 0.37832 | 0.35811 | 1.3006e-06
1425 | electricity production | photovoltaic | 3kWp slanted-roof installation | single-Si | panel | mounted |  | kilowatt hour | ID | 0.00036435 | 0.091081 | 0.00019653 | 0.091642 | 0.00063062 | 0.09142 | 7.8224e-05 | 0.00011472 | 0.0010433 | 2.2236e-09 | 0.010666 | 2.7504e-08 | 9.0545e-09 | 0.0003426 | 5.2384e-09 | 0.096893 | 1.401 | 0.60222 | 3.3162e-06
1426 | electricity production | photovoltaic | 3kWp slanted-roof installation | multi-Si | panel | mounted |  | kilowatt hour | CN-JS | 0.00035358 | 0.075991 | 0.0001724 | 0.076517 | 0.00055517 | 0.08679 | 7.048e-05 | 9.8472e-05 | 0.00090265 | 2.1359e-09 | 0.0089319 | 2.6395e-08 | 8.56e-09 | 0.00030676 | 4.7385e-09 | 0.10927 | 1.1705 | 0.57727 | 3.3478e-06
1427 | electricity production | photovoltaic | 3kWp slanted-roof installation | single-Si | panel | mounted |  | kilowatt hour | MY | 0.00034295 | 0.085733 | 0.00018499 | 0.086261 | 0.00059359 | 0.086052 | 7.3631e-05 | 0.00010799 | 0.00098208 | 2.0931e-09 | 0.010039 | 2.5889e-08 | 8.5228e-09 | 0.00032249 | 4.9308e-09 | 0.091203 | 1.3188 | 0.56686 | 3.1215e-06
1428 | name_0: electricity production; name_1: natural gas; name_2: conventional power plant | kilowatt hour | IN-TN | 5.5096e-05 | 0.548 | 1.5664e-05 | 0.54807 | 0.00063578 | 0.22956 | 7.7373e-06 | 0.00016798 | 0.0018056 | 1.1865e-09 | 0.0014143 | 1.2424e-08 | 5.4044e-08 | 0.00069785 | 1.6838e-09 | 0.040681 | 9.8397 | 0.1621 | 9.5887e-08
1429 | name_0: electricity production; name_1: natural gas; name_2: conventional power plant | kilowatt hour | NO | 8.2285e-06 | 0.48173 | 4.8517e-06 | 0.48174 | 0.00039537 | 0.0054688 | 1.8426e-06 | 0.00019506 | 0.0021351 | 3.381e-10 | 0.00039856 | 2.7058e-09 | 2.9546e-08 | 0.00056448 | 5.1229e-10 | 0.038085 | 8.4444 | 0.036485 | 2.5715e-08
1430 | name_0: electricity production; name_1: wind; name_2: <1MW turbine; name_3: onshore | kilowatt hour | CA-NT | 2.4274e-05 | 0.016441 | 1.2853e-05 | 0.016478 | 0.00010102 | 0.046689 | 1.1888e-05 | 1.9662e-05 | 0.00018299 | 3.3427e-09 | 0.00098727 | 7.5819e-09 | 9.9225e-10 | 6.3192e-05 | 1.3971e-09 | 0.0079177 | 0.21456 | 0.53448 | 2.4026e-07
1431 | electricity production | photovoltaic | 3kWp slanted-roof installation | multi-Si | panel | mounted |  | kilowatt hour | CN-NM | 0.00027415 | 0.058921 | 0.00013368 | 0.059329 | 0.00043045 | 0.067294 | 5.4648e-05 | 7.6352e-05 | 0.00069988 | 1.6561e-09 | 0.0069254 | 2.0466e-08 | 6.6371e-09 | 0.00023785 | 3.674e-09 | 0.084725 | 0.90757 | 0.44759 | 2.5958e-06
1432 | name_0: electricity production; name_1: hard coal | kilowatt hour | IN-TN | 6.9798e-05 | 1.5656 | 9.1596e-05 | 1.5657 | 0.0079879 | 0.45265 | 0.00076302 | 0.0015961 | 0.016914 | 1.1477e-08 | 0.0065988 | 2.1034e-07 | 1.2239e-08 | 0.0043669 | 2.1817e-08 | 0.11508 | 26.0952 | 4.4875 | 2.0132e-07
1433 | electricity production | photovoltaic | 3kWp slanted-roof installation | single-Si | panel | mounted |  | kilowatt hour | PL | 0.00040735 | 0.10183 | 0.00021972 | 0.10246 | 0.00070504 | 0.10221 | 8.7456e-05 | 0.00012826 | 0.0011665 | 2.486e-09 | 0.011925 | 3.075e-08 | 1.0123e-08 | 0.00038303 | 5.8566e-09 | 0.10833 | 1.5664 | 0.6733 | 3.7076e-06
1434 | name_0: electricity production; name_1: hydro; name_2: pumped storage | kilowatt hour | BE | 0.0077359 | 0.35975 | 0.040174 | 0.40766 | 0.0011455 | 0.075353 | 0.0001224 | 0.00027409 | 0.0029866 | 2.1311e-09 | 0.56742 | 3.1471e-08 | 7.5446e-08 | 0.00074743 | 9.4432e-09 | 0.15814 | 15.7267 | 6.3621 | 1.8584e-07
1435 | name_0: electricity production; name_1: photovoltaic; name_2: 570kWp open ground installation; name_3: multi-Si | kilowatt hour | CN-GS | 0.00031813 | 0.080065 | 0.00019481 | 0.080578 | 0.00050888 | 0.094836 | 5.2393e-05 | 9.6353e-05 | 0.00093168 | 2.7558e-09 | 0.0087292 | 2.4354e-08 | 8.3715e-09 | 0.00030941 | 4.9971e-09 | 0.11149 | 1.1995 | 8.4662 | 2.8439e-06
1436 | name_0: electricity production; name_1: hydro; name_2: run-of-river | kilowatt hour | TW | 2.5129e-06 | 0.0044567 | 1.9473e-06 | 0.0044611 | 2.133e-05 | 0.0055549 | 1.5507e-06 | 6.1903e-06 | 6.7467e-05 | 3.9026e-10 | 0.00024181 | 9.2563e-10 | 3.5963e-10 | 2.0004e-05 | 4.2815e-10 | 0.00078232 | 0.045387 | 0.025252 | 1.8067e-08
1437 | name_0: electricity production; name_1: nuclear; name_2: boiling water reactor | kilowatt hour | ES | 2.624e-05 | 0.012621 | 2.9487e-05 | 0.012676 | 7.3871e-05 | 0.025215 | 8.8751e-06 | 5.9942e-05 | 0.0001868 | 5.6736e-10 | 1.1849 | 3.7151e-09 | 5.7341e-08 | 5.1112e-05 | 2.8678e-09 | 0.13619 | 14.2549 | 0.084536 | 5.1213e-08
1438 | name_0: electricity production; name_1: oil | kilowatt hour | RU | 0.00041896 | 1.6915 | 0.00010009 | 1.6921 | 0.016606 | 1.2231 | 3.231e-05 | 0.0023158 | 0.023724 | 4.1592e-09 | 0.10718 | 4.2709e-08 | 3.7896e-07 | 0.0068773 | 1.224e-07 | 0.096203 | 23.2873 | 0.91812 | 1.7358e-07
1439 | electricity production | photovoltaic | 3kWp slanted-roof installation | multi-Si | panel | mounted |  | kilowatt hour | LT | 0.00044405 | 0.095433 | 0.00021652 | 0.096093 | 0.00069721 | 0.109 | 8.8514e-05 | 0.00012367 | 0.0011336 | 2.6824e-09 | 0.011218 | 3.3149e-08 | 1.075e-08 | 0.00038525 | 5.9508e-09 | 0.13723 | 1.47 | 0.72497 | 4.2044e-06
1440 | name_0: electricity production; name_1: hydro; name_2: pumped storage | kilowatt hour | IE | 0.0077722 | 0.75258 | 0.039854 | 0.80021 | 0.0034071 | 0.14559 | 0.00017283 | 0.00053011 | 0.0061005 | 4.5877e-09 | 0.071296 | 6.5116e-08 | 3.4363e-08 | 0.0014837 | 8.0719e-09 | 0.070202 | 12.7882 | 5.001 | 2.1669e-07
1441 | name_0: electricity production; name_1: hydro; name_2: aluminium industry | kilowatt hour | IAI Area, Asia, without China and GCC | 0.0070642 | 0.0058224 | 0.024302 | 0.037189 | 2.6107e-05 | 0.0061371 | 1.6923e-06 | 7.1464e-06 | 7.8446e-05 | 4.0873e-10 | 0.00035149 | 9.7793e-10 | 4.2769e-10 | 2.4547e-05 | 4.8928e-10 | 0.80666 | 0.056771 | 0.013762 | 2.0907e-08
1442 | name_0: electricity production; name_1: lignite | kilowatt hour | CA-ON | 3.7467e-05 | 1.0897 | 3.48e-05 | 1.0898 | 0.0055138 | 0.31819 | 0.0024512 | 0.0011525 | 0.0071833 | 1.1672e-08 | 0.0023562 | 1.0712e-07 | 2.053e-09 | 0.0019681 | 5.5108e-09 | 0.089845 | 12.8706 | 0.37324 | 5.0553e-08
1443 | name_0: electricity production; name_1: hydro; name_2: reservoir; name_3: alpine region | kilowatt hour | IN-MH | 0.00048046 | 0.0064841 | 3.7303e-06 | 0.0069682 | 2.8143e-05 | 0.0064201 | 1.7466e-06 | 7.5885e-06 | 8.3605e-05 | 4.1864e-10 | 0.00040821 | 1.0019e-09 | 4.6088e-10 | 2.3668e-05 | 5.2142e-10 | 1.2561 | 0.06147 | -0.029627 | 2.2471e-08
1444 | name_0: electricity production; name_1: wind; name_2: 1-3MW turbine; name_3: offshore | kilowatt hour | JP | 2.4224e-05 | 0.015913 | 1.2159e-05 | 0.015949 | 9.9132e-05 | 0.038692 | 1.0333e-05 | 1.9806e-05 | 0.00018164 | 2.6189e-09 | 0.00092049 | 6.5665e-09 | 9.9009e-10 | 6.1062e-05 | 1.2116e-09 | 0.0075387 | 0.20436 | 0.083519 | 3.7462e-07
1445 | name_0: electricity production; name_1: natural gas; name_2: combined cycle power plant | kilowatt hour | AU | 3.4983e-05 | 0.42189 | 8.8314e-06 | 0.42193 | 0.00039098 | 0.15491 | 3.6391e-06 | 9.7043e-05 | 0.0010413 | 8.3107e-10 | 0.00088216 | 8.0017e-09 | 3.6554e-08 | 0.00042734 | 1.038e-09 | 0.031741 | 6.6621 | 0.050101 | 2.887e-08
1446 | name_0: electricity production; name_1: lignite | kilowatt hour | DE | 4.4228e-05 | 1.2264 | 3.5564e-05 | 1.2265 | 0.0019306 | 0.19271 | 0.0029227 | 0.00093603 | 0.0037996 | 6.7125e-09 | 0.0073801 | 5.5236e-08 | 2.5719e-09 | 0.00097359 | 2.8794e-09 | 0.10921 | 15.344 | 0.53132 | 6.0828e-08
1447 | name_0: electricity production; name_1: peat | kilowatt hour | IE | 3.803e-05 | 1.0298 | 3.4054e-05 | 1.0298 | 0.0034117 | 0.13663 | 1.6884e-05 | 0.0004683 | 0.0051126 | 5.4537e-09 | 0.0030227 | 4.6597e-08 | 1.8806e-09 | 0.0013816 | 4.1542e-09 | 0.091108 | 13.7893 | 0.38441 | 4.8347e-08
1448 | name_0: electricity production; name_1: wind; name_2: 1-3MW turbine; name_3: offshore | kilowatt hour | GB | 2.4216e-05 | 0.015961 | 1.215e-05 | 0.015998 | 9.9087e-05 | 0.038706 | 1.0339e-05 | 1.9798e-05 | 0.00018157 | 2.619e-09 | 0.00092527 | 6.5673e-09 | 9.9093e-10 | 6.1035e-05 | 1.2111e-09 | 0.0075408 | 0.20435 | 0.083613 | 3.7462e-07
1449 | name_0: electricity production; name_1: hydro; name_2: reservoir; name_3: non-alpine region | kilowatt hour | RoW | 0.0069405 | 0.0064634 | 0.039004 | 0.052408 | 2.811e-05 | 0.0064196 | 1.7481e-06 | 7.58e-06 | 8.3521e-05 | 4.1863e-10 | 0.00041103 | 1.0018e-09 | 4.6073e-10 | 2.5559e-05 | 5.2085e-10 | 1.2561 | 0.061423 | 0.0058359 | 2.2468e-08
1450 | name_0: electricity production; name_1: photovoltaic; name_2: 570kWp open ground installation; name_3: multi-Si | kilowatt hour | CN-NX | 0.00031813 | 0.080065 | 0.00019481 | 0.080578 | 0.00050888 | 0.094836 | 5.2393e-05 | 9.6353e-05 | 0.00093168 | 2.7558e-09 | 0.0087292 | 2.4354e-08 | 8.3715e-09 | 0.00030941 | 4.9971e-09 | 0.11149 | 1.1995 | 8.4662 | 2.8439e-06
1451 | name_0: electricity production; name_1: wind; name_2: >3MW turbine; name_3: onshore | kilowatt hour | TR | 4.9249e-05 | 0.020465 | 6.1581e-05 | 0.020576 | 0.00021342 | 0.051385 | 3.4088e-05 | 3.1173e-05 | 0.00029309 | 1.8906e-09 | 0.0017116 | 1.3074e-08 | 2.063e-09 | 9.5184e-05 | 1.9012e-09 | 0.0078767 | 0.27224 | 0.2577 | 9.359e-07
1452 | name_0: electricity production; name_1: wind; name_2: 1-3MW turbine; name_3: onshore | kilowatt hour | NO | 1.9481e-05 | 0.013884 | 1.153e-05 | 0.013915 | 8.469e-05 | 0.035662 | 1.0105e-05 | 1.7185e-05 | 0.00016919 | 2.1433e-09 | 0.00099965 | 6.4376e-09 | 1.1812e-09 | 5.9786e-05 | 1.1316e-09 | 0.0050731 | 0.19491 | 0.33655 | 3.112e-07
1453 | name_0: electricity production; name_1: hydro; name_2: run-of-river | kilowatt hour | CA-PE | 2.5129e-06 | 0.0044567 | 1.9473e-06 | 0.0044611 | 2.133e-05 | 0.0055549 | 1.5507e-06 | 6.1903e-06 | 6.7467e-05 | 3.9026e-10 | 0.00024181 | 9.2563e-10 | 3.5963e-10 | 2.0004e-05 | 4.2815e-10 | 0.00078232 | 0.045387 | 0.025252 | 1.8067e-08
1454 | name_0: electricity production; name_1: oil | kilowatt hour | CN-SD | 0.00026661 | 1.0764 | 6.3697e-05 | 1.0768 | 0.010568 | 0.77833 | 2.0561e-05 | 0.0014737 | 0.015097 | 2.6468e-09 | 0.068205 | 2.7179e-08 | 2.4116e-07 | 0.0043765 | 7.7893e-08 | 0.067893 | 14.8192 | 0.58426 | 1.1046e-07
1455 | name_0: electricity production; name_1: wind; name_2: <1MW turbine; name_3: onshore | kilowatt hour | ID | 1.2396e-05 | 0.0083961 | 6.564e-06 | 0.0084151 | 5.1592e-05 | 0.023844 | 6.0709e-06 | 1.0041e-05 | 9.3453e-05 | 1.7071e-09 | 0.00050419 | 3.872e-09 | 5.0673e-10 | 3.2272e-05 | 7.1347e-10 | 0.0040435 | 0.10957 | 0.27295 | 1.227e-07
1456 | name_0: electricity production; name_1: photovoltaic; name_2: 570kWp open ground installation; name_3: multi-Si | kilowatt hour | CA-MB | 0.00030222 | 0.076062 | 0.00018507 | 0.076549 | 0.00048343 | 0.090095 | 4.9773e-05 | 9.1536e-05 | 0.0008851 | 2.618e-09 | 0.0082927 | 2.3136e-08 | 7.9529e-09 | 0.00029394 | 4.7472e-09 | 0.10592 | 1.1395 | 8.0429 | 2.7017e-06
1457 | name_0: electricity production; name_1: hydro; name_2: run-of-river; name_3: label-certified | kilowatt hour | CH | 2.6164e-06 | 0.0036135 | 1.2602e-06 | 0.0036174 | 1.6926e-05 | 0.0052065 | 1.2742e-06 | 5.1472e-06 | 5.7143e-05 | 3.8409e-10 | 0.00041558 | 8.372e-10 | 2.7918e-10 | 1.6941e-05 | 3.8852e-10 | 0.00091259 | 0.036514 | 0.0090935 | 1.6702e-08
1458 | electricity production | wind | 2.3MW turbine | precast concrete tower | onshore |  |  | kilowatt hour | CA-QC | 6.1934e-05 | 0.035414 | 3.3423e-05 | 0.03551 | 0.00028672 | 0.078552 | 3.9105e-05 | 4.7699e-05 | 0.00045808 | 3.8112e-09 | 0.0028678 | 1.9232e-08 | 3.3796e-09 | 0.00016243 | 2.8984e-09 | 0.012856 | 0.4904 | 1.116 | 8.0441e-07
1459 | name_0: electricity production; name_1: hard coal | kilowatt hour | LV | 0.00013086 | 0.98636 | 0.00011168 | 0.98661 | 0.011708 | 0.29893 | 0.00050781 | 0.001638 | 0.017276 | 7.6209e-09 | 0.011115 | 1.4424e-07 | 1.3542e-08 | 0.0046154 | 1.3971e-08 | 0.073152 | 14.6515 | 2.328 | 1.2159e-07
1460 | electricity production | photovoltaic | 3kWp slanted-roof installation | multi-Si | panel | mounted |  | kilowatt hour | CN-SD | 0.00031793 | 0.068328 | 0.00015502 | 0.068801 | 0.00049918 | 0.078038 | 6.3373e-05 | 8.8542e-05 | 0.00081163 | 1.9205e-09 | 0.0080312 | 2.3734e-08 | 7.6968e-09 | 0.00027583 | 4.2606e-09 | 0.098253 | 1.0525 | 0.51905 | 3.0102e-06
1461 | name_0: electricity production; name_1: wind; name_2: <1MW turbine; name_3: onshore | kilowatt hour | CN-AH | 3.2436e-05 | 0.021969 | 1.7175e-05 | 0.022019 | 0.000135 | 0.06239 | 1.5885e-05 | 2.6273e-05 | 0.00024453 | 4.4668e-09 | 0.0013193 | 1.0132e-08 | 1.3259e-09 | 8.4443e-05 | 1.8669e-09 | 0.01058 | 0.28671 | 0.71421 | 3.2106e-07
1462 | name_0: electricity production; name_1: natural gas; name_2: conventional power plant | kilowatt hour | US-SERC | 5.5451e-05 | 0.76799 | 1.9772e-05 | 0.76806 | 0.0011663 | 0.35004 | 1.6374e-05 | 0.00023093 | 0.0024357 | 2.9422e-09 | 0.0030796 | 1.0579e-08 | 1.0587e-07 | 0.00095939 | 6.2401e-09 | 0.053522 | 11.9562 | 0.25339 | 1.5563e-07
1463 | name_0: electricity production; name_1: hydro; name_2: run-of-river | kilowatt hour | AT | 2.5946e-06 | 0.0042117 | 1.9364e-06 | 0.0042162 | 2.073e-05 | 0.0054671 | 1.4918e-06 | 6.0005e-06 | 6.5914e-05 | 3.8905e-10 | 0.0003436 | 9.0919e-10 | 3.6097e-10 | 1.9436e-05 | 4.1181e-10 | 0.00083038 | 0.043937 | 0.016102 | 1.7327e-08
1464 | name_0: electricity production; name_1: nuclear; name_2: pressure water reactor | kilowatt hour | FR | 2.4141e-05 | 0.011561 | 2.7936e-05 | 0.011613 | 6.994e-05 | 0.025167 | 7.9722e-06 | 5.8893e-05 | 0.00017922 | 5.9125e-10 | 0.69488 | 3.6698e-09 | 5.6694e-08 | 4.9406e-05 | 2.8224e-09 | 0.1351 | 14.1226 | 0.077589 | 5.3867e-08
1465 | electricity production | photovoltaic | 3kWp slanted-roof installation | multi-Si | panel | mounted |  | kilowatt hour | SE | 0.00045472 | 0.097727 | 0.00022172 | 0.098403 | 0.00071397 | 0.11162 | 9.0641e-05 | 0.00012664 | 0.0011608 | 2.7469e-09 | 0.011487 | 3.3946e-08 | 1.1008e-08 | 0.00039451 | 6.0938e-09 | 0.14053 | 1.5053 | 0.7424 | 4.3055e-06
1466 | name_0: electricity production; name_1: photovoltaic; name_2: 570kWp open ground installation; name_3: multi-Si | kilowatt hour | CN-YN | 0.00031813 | 0.080065 | 0.00019481 | 0.080578 | 0.00050888 | 0.094836 | 5.2393e-05 | 9.6353e-05 | 0.00093168 | 2.7558e-09 | 0.0087292 | 2.4354e-08 | 8.3715e-09 | 0.00030941 | 4.9971e-09 | 0.11149 | 1.1995 | 8.4662 | 2.8439e-06
1467 | name_0: electricity production; name_1: hard coal | kilowatt hour | HR | 0.00016432 | 1.1436 | 0.00013564 | 1.1439 | 0.0072396 | 0.25288 | 0.00061172 | 0.0016592 | 0.017326 | 5.6114e-09 | 0.01319 | 1.3478e-07 | 1.556e-08 | 0.0043528 | 1.0986e-08 | 0.083836 | 17.8516 | 2.7815 | 1.4123e-07
1468 | name_0: electricity production; name_1: wind; name_2: 1-3MW turbine; name_3: onshore | kilowatt hour | CN-HB | 3.1599e-05 | 0.022465 | 1.8706e-05 | 0.022515 | 0.00013738 | 0.057816 | 1.6381e-05 | 2.7875e-05 | 0.00027442 | 3.4755e-09 | 0.0016162 | 1.0439e-08 | 1.9147e-09 | 9.6979e-05 | 1.8356e-09 | 0.0082246 | 0.31608 | 0.54567 | 5.0464e-07
1469 | name_0: electricity production; name_1: nuclear; name_2: boiling water reactor | kilowatt hour | MX | 2.5114e-05 | 0.012124 | 2.824e-05 | 0.012178 | 7.0853e-05 | 0.02414 | 8.4857e-06 | 5.7396e-05 | 0.00017911 | 5.4316e-10 | 1.1337 | 3.5562e-09 | 5.4863e-08 | 4.9045e-05 | 2.7471e-09 | 0.13397 | 13.6392 | 0.080656 | 4.9015e-08
1470 | electricity production | photovoltaic | 3kWp slanted-roof installation | multi-Si | panel | mounted |  | kilowatt hour | IN-KL | 0.00027415 | 0.058921 | 0.00013368 | 0.059329 | 0.00043045 | 0.067294 | 5.4648e-05 | 7.6352e-05 | 0.00069988 | 1.6561e-09 | 0.0069254 | 2.0466e-08 | 6.6371e-09 | 0.00023785 | 3.674e-09 | 0.084725 | 0.90757 | 0.44759 | 2.5958e-06
1471 | name_0: electricity production; name_1: wind; name_2: >3MW turbine; name_3: onshore | kilowatt hour | CN-JS | 9.3243e-05 | 0.038747 | 0.00011659 | 0.038957 | 0.00040407 | 0.097288 | 6.4539e-05 | 5.902e-05 | 0.0005549 | 3.5795e-09 | 0.0032406 | 2.4753e-08 | 3.9058e-09 | 0.00018021 | 3.5996e-09 | 0.014913 | 0.51543 | 0.4879 | 1.7719e-06
1472 | name_0: electricity production; name_1: natural gas; name_2: combined cycle power plant | kilowatt hour | PT | 4.8215e-05 | 0.44463 | 1.0575e-05 | 0.44469 | 0.00041034 | 0.011656 | 3.7232e-06 | 0.00012527 | 0.0013685 | 5.6852e-10 | 0.0030667 | 3.1058e-09 | 6.5393e-08 | 0.00045304 | 9.3093e-10 | 0.029797 | 7.5525 | 0.059226 | 3.9651e-08
1473 | electricity production | photovoltaic | 3kWp slanted-roof installation | CIS | panel | mounted |  | kilowatt hour | RoW | 0.00027062 | 0.062262 | 0.00015406 | 0.062687 | 0.00049249 | 0.062219 | 8.1386e-05 | 7.9184e-05 | 0.00082061 | 1.7231e-09 | 0.0082782 | 1.9993e-08 | 4.6822e-09 | 0.00021657 | 3.8465e-09 | 0.020057 | 0.97143 | 0.44147 | 2.6789e-06
1474 | name_0: electricity production; name_1: wind; name_2: 1-3MW turbine; name_3: onshore | kilowatt hour | CN-SX | 3.1599e-05 | 0.022465 | 1.8706e-05 | 0.022515 | 0.00013738 | 0.057816 | 1.6381e-05 | 2.7875e-05 | 0.00027442 | 3.4755e-09 | 0.0016162 | 1.0439e-08 | 1.9147e-09 | 9.6979e-05 | 1.8356e-09 | 0.0082246 | 0.31608 | 0.54567 | 5.0464e-07
1475 | name_0: electricity production; name_1: hydro; name_2: pumped storage | kilowatt hour | RO | 0.00056878 | 0.62731 | 6.1334e-05 | 0.62794 | 0.0043423 | 0.19386 | 0.0012347 | 0.00067117 | 0.0044875 | 6.9435e-09 | 0.43527 | 8.0551e-08 | 1.8362e-08 | 0.0013134 | 1.0443e-08 | 0.61012 | 13.4616 | 1.4426 | 2.4863e-07
1476 | name_0: electricity production; name_1: wind; name_2: 1-3MW turbine; name_3: onshore | kilowatt hour | FI | 2.5138e-05 | 0.017916 | 1.4878e-05 | 0.017956 | 0.00010928 | 0.046017 | 1.3039e-05 | 2.2175e-05 | 0.00021831 | 2.7657e-09 | 0.0012899 | 8.307e-09 | 1.5243e-09 | 7.7148e-05 | 1.4603e-09 | 0.0065463 | 0.25151 | 0.43429 | 4.0156e-07
1477 | name_0: electricity production; name_1: natural gas; name_2: conventional power plant | kilowatt hour | CN-SA | 5.7401e-05 | 0.63856 | 1.6776e-05 | 0.63863 | 0.00069989 | 0.23568 | 8.5856e-06 | 0.000195 | 0.0021001 | 1.2401e-09 | 0.0014861 | 1.306e-08 | 5.5364e-08 | 0.00077941 | 1.8015e-09 | 0.048378 | 10.0769 | 0.18549 | 1.1301e-07
1478 | name_0: electricity production; name_1: hydro; name_2: run-of-river | kilowatt hour | US-SPP | 2.5129e-06 | 0.0044567 | 1.9473e-06 | 0.0044611 | 2.133e-05 | 0.0055549 | 1.5507e-06 | 6.1903e-06 | 6.7467e-05 | 3.9026e-10 | 0.00024181 | 9.2563e-10 | 3.5963e-10 | 2.0004e-05 | 4.2815e-10 | 0.00078232 | 0.045387 | 0.025252 | 1.8067e-08
1479 | name_0: electricity production; name_1: hydro; name_2: pumped storage | kilowatt hour | CN-FJ | 0.0071253 | 1.5504 | 0.039172 | 1.5966 | 0.0080029 | 0.34726 | 0.00028194 | 0.0017232 | 0.018374 | 1.1341e-08 | 0.022163 | 1.3564e-07 | 1.0382e-08 | 0.0047564 | 1.1031e-07 | 0.1735 | 18.8629 | 4.575 | 2.0476e-07
1480 | name_0: electricity production; name_1: natural gas; name_2: conventional power plant | kilowatt hour | IN-PY | 7.4864e-05 | 0.74463 | 2.1285e-05 | 0.74472 | 0.0008639 | 0.31193 | 1.0514e-05 | 0.00022825 | 0.0024535 | 1.6122e-09 | 0.0019217 | 1.6882e-08 | 7.3436e-08 | 0.00094823 | 2.2879e-09 | 0.055278 | 13.3701 | 0.22027 | 1.3029e-07
1481 | electricity production | photovoltaic | 3kWp slanted-roof installation | multi-Si | panel | mounted |  | kilowatt hour | IN-WB | 0.00029103 | 0.062547 | 0.0001419 | 0.06298 | 0.00045694 | 0.071435 | 5.8011e-05 | 8.105e-05 | 0.00074295 | 1.758e-09 | 0.0073516 | 2.1725e-08 | 7.0455e-09 | 0.00025249 | 3.9001e-09 | 0.089939 | 0.96342 | 0.47513 | 2.7555e-06
1482 | name_0: electricity production; name_1: wind; name_2: >3MW turbine; name_3: onshore | kilowatt hour | HU | 5.333e-05 | 0.022192 | 6.6685e-05 | 0.022312 | 0.0002311 | 0.055657 | 3.6919e-05 | 3.3755e-05 | 0.00031737 | 2.0475e-09 | 0.0018564 | 1.4159e-08 | 2.2346e-09 | 0.00010307 | 2.0587e-09 | 0.0085314 | 0.29482 | 0.27913 | 1.0136e-06
1483 | electricity production | photovoltaic | 3kWp slanted-roof installation | multi-Si | panel | mounted |  | kilowatt hour | SI | 0.00033992 | 0.073054 | 0.00016574 | 0.073559 | 0.00053371 | 0.083436 | 6.7757e-05 | 9.4666e-05 | 0.00086776 | 2.0534e-09 | 0.0085871 | 2.5375e-08 | 8.2288e-09 | 0.00029491 | 4.5553e-09 | 0.10505 | 1.1253 | 0.55497 | 3.2185e-06
1484 | name_0: electricity production; name_1: deep geothermal | kilowatt hour | MX | 0.00011689 | 0.076901 | 0.00011448 | 0.077133 | 0.00038331 | 0.089627 | 3.8105e-05 | 7.5353e-05 | 0.00077575 | 3.2621e-09 | 0.012867 | 1.2124e-08 | 3.3121e-09 | 0.00022594 | 3.6643e-09 | 0.024236 | 1.1588 | 0.34342 | 2.1979e-07
1485 | name_0: electricity production; name_1: natural gas; name_2: conventional power plant | kilowatt hour | IT | 0.00013187 | 0.79197 | 2.3375e-05 | 0.79212 | 0.00094498 | 0.025394 | 7.1181e-06 | 0.00027052 | 0.0029554 | 9.682e-10 | 0.0016177 | 3.9937e-09 | 1.6019e-07 | 0.00099572 | 1.9446e-09 | 0.043034 | 11.7453 | 0.1115 | 4.8637e-08
1486 | name_0: electricity production; name_1: natural gas; name_2: combined cycle power plant | kilowatt hour | CN-HU | 5.4327e-05 | 0.65517 | 1.3715e-05 | 0.65524 | 0.00060716 | 0.24056 | 5.6514e-06 | 0.0001507 | 0.0016171 | 1.2906e-09 | 0.0013699 | 1.2426e-08 | 5.6766e-08 | 0.00066363 | 1.612e-09 | 0.049293 | 10.3459 | 0.077804 | 4.4833e-08
1487 | electricity production | photovoltaic | 3kWp slanted-roof installation | multi-Si | panel | mounted |  | kilowatt hour | RS | 0.00033481 | 0.071955 | 0.00016325 | 0.072453 | 0.00052568 | 0.082181 | 6.6738e-05 | 9.3242e-05 | 0.00085471 | 2.0225e-09 | 0.0084579 | 2.4994e-08 | 8.105e-09 | 0.00029047 | 4.4868e-09 | 0.10347 | 1.1083 | 0.54662 | 3.17e-06

## norm
| name_0 | name_1 | name_2 | name_3 | name_4 | name_5 | name_6 | unit | location | ILCD 2.0 2018 midpoint | [18 empty] | SUM
[10 empty] | climate change |  |  |  | ecosystem quality |  |  |  |  | human health | [5 empty] | resources
[10 empty] | climate change biogenic | climate change fossil | climate change land use and land use change | climate change total | freshwater and terrestrial acidification | freshwater ecotoxicity | freshwater eutrophication | marine eutrophication | terrestrial eutrophication | carcinogenic effects | ionising radiation | non-carcinogenic effects | ozone layer depletion | photochemical ozone creation | respiratory effects, inorganics | dissipated water | fossils | land use | minerals and metals
1137 | name_0: electricity production; name_1: hydro; name_2: run-of-river | kilowatt hour | CH | 2.2397e-06 | 7.4349e-05 | 0 | 0 | 4.9415e-05 | 0.00015007 | 2.9678e-05 | 0.00033096 | 0.00035958 | 0.0023443 | 0.00013619 | 0.0002305 | 0.00012126 | 0.00037172 | 3.1408e-05 | 5.1152e-05 | 0.00019737 | 0.027751 | 0 | 0.032231
1457 | name_0: electricity production; name_1: hydro; name_2: run-of-river; name_3: label-certified | kilowatt hour | CH | 2.2397e-06 | 7.4349e-05 | 0 | 0 | 4.9415e-05 | 0.00015007 | 2.9678e-05 | 0.00033096 | 0.00035958 | 0.0023443 | 0.00013619 | 0.0002305 | 0.00012126 | 0.00037172 | 3.1408e-05 | 5.1152e-05 | 0.00019737 | 0.027751 | 0 | 0.032231
75 | name_0: electricity production; name_1: hydro; name_2: run-of-river | kilowatt hour | LT | 1.767e-06 | 0.00023357 | 9.142e-06 | 0.0001594 | 0.00011306 | 0.00017257 | 7.6693e-05 | 0.00047472 | 0.00050125 | 0.0024143 | 0.00010328 | 0.00032833 | 0.00025277 | 0.00051321 | 3.4564e-05 | 1.8873e-05 | 0.00033294 | 0.027812 | 0.00011844 | 0.033671
112 | name_0: electricity production; name_1: hydro; name_2: run-of-river | kilowatt hour | PL | 1.767e-06 | 0.00023357 | 9.142e-06 | 0.0001594 | 0.00011306 | 0.00017257 | 7.6693e-05 | 0.00047472 | 0.00050125 | 0.0024143 | 0.00010328 | 0.00032833 | 0.00025277 | 0.00051321 | 3.4564e-05 | 1.8873e-05 | 0.00033294 | 0.027812 | 0.00011844 | 0.033671
160 | name_0: electricity production; name_1: hydro; name_2: run-of-river | kilowatt hour | SE | 1.767e-06 | 0.00023357 | 9.142e-06 | 0.0001594 | 0.00011306 | 0.00017257 | 7.6693e-05 | 0.00047472 | 0.00050125 | 0.0024143 | 0.00010328 | 0.00032833 | 0.00025277 | 0.00051321 | 3.4564e-05 | 1.8873e-05 | 0.00033294 | 0.027812 | 0.00011844 | 0.033671
270 | name_0: electricity production; name_1: hydro; name_2: run-of-river | kilowatt hour | DE | 1.767e-06 | 0.00023357 | 9.142e-06 | 0.0001594 | 0.00011306 | 0.00017257 | 7.6693e-05 | 0.00047472 | 0.00050125 | 0.0024143 | 0.00010328 | 0.00032833 | 0.00025277 | 0.00051321 | 3.4564e-05 | 1.8873e-05 | 0.00033294 | 0.027812 | 0.00011844 | 0.033671
292 | name_0: electricity production; name_1: hydro; name_2: run-of-river | kilowatt hour | LU | 1.767e-06 | 0.00023357 | 9.142e-06 | 0.0001594 | 0.00011306 | 0.00017257 | 7.6693e-05 | 0.00047472 | 0.00050125 | 0.0024143 | 0.00010328 | 0.00032833 | 0.00025277 | 0.00051321 | 3.4564e-05 | 1.8873e-05 | 0.00033294 | 0.027812 | 0.00011844 | 0.033671
333 | name_0: electricity production; name_1: hydro; name_2: run-of-river | kilowatt hour | DK | 1.767e-06 | 0.00023357 | 9.142e-06 | 0.0001594 | 0.00011306 | 0.00017257 | 7.6693e-05 | 0.00047472 | 0.00050125 | 0.0024143 | 0.00010328 | 0.00032833 | 0.00025277 | 0.00051321 | 3.4564e-05 | 1.8873e-05 | 0.00033294 | 0.027812 | 0.00011844 | 0.033671
356 | name_0: electricity production; name_1: hydro; name_2: run-of-river | kilowatt hour | HU | 1.767e-06 | 0.00023357 | 9.142e-06 | 0.0001594 | 0.00011306 | 0.00017257 | 7.6693e-05 | 0.00047472 | 0.00050125 | 0.0024143 | 0.00010328 | 0.00032833 | 0.00025277 | 0.00051321 | 3.4564e-05 | 1.8873e-05 | 0.00033294 | 0.027812 | 0.00011844 | 0.033671
370 | name_0: electricity production; name_1: hydro; name_2: run-of-river | kilowatt hour | GB | 1.767e-06 | 0.00023357 | 9.142e-06 | 0.0001594 | 0.00011306 | 0.00017257 | 7.6693e-05 | 0.00047472 | 0.00050125 | 0.0024143 | 0.00010328 | 0.00032833 | 0.00025277 | 0.00051321 | 3.4564e-05 | 1.8873e-05 | 0.00033294 | 0.027812 | 0.00011844 | 0.033671
395 | name_0: electricity production; name_1: hydro; name_2: run-of-river | kilowatt hour | HR | 1.767e-06 | 0.00023357 | 9.142e-06 | 0.0001594 | 0.00011306 | 0.00017257 | 7.6693e-05 | 0.00047472 | 0.00050125 | 0.0024143 | 0.00010328 | 0.00032833 | 0.00025277 | 0.00051321 | 3.4564e-05 | 1.8873e-05 | 0.00033294 | 0.027812 | 0.00011844 | 0.033671
414 | name_0: electricity production; name_1: hydro; name_2: run-of-river | kilowatt hour | LV | 1.767e-06 | 0.00023357 | 9.142e-06 | 0.0001594 | 0.00011306 | 0.00017257 | 7.6693e-05 | 0.00047472 | 0.00050125 | 0.0024143 | 0.00010328 | 0.00032833 | 0.00025277 | 0.00051321 | 3.4564e-05 | 1.8873e-05 | 0.00033294 | 0.027812 | 0.00011844 | 0.033671
420 | name_0: electricity production; name_1: hydro; name_2: run-of-river | kilowatt hour | ES | 1.767e-06 | 0.00023357 | 9.142e-06 | 0.0001594 | 0.00011306 | 0.00017257 | 7.6693e-05 | 0.00047472 | 0.00050125 | 0.0024143 | 0.00010328 | 0.00032833 | 0.00025277 | 0.00051321 | 3.4564e-05 | 1.8873e-05 | 0.00033294 | 0.027812 | 0.00011844 | 0.033671
423 | name_0: electricity production; name_1: hydro; name_2: run-of-river | kilowatt hour | NL | 1.767e-06 | 0.00023357 | 9.142e-06 | 0.0001594 | 0.00011306 | 0.00017257 | 7.6693e-05 | 0.00047472 | 0.00050125 | 0.0024143 | 0.00010328 | 0.00032833 | 0.00025277 | 0.00051321 | 3.4564e-05 | 1.8873e-05 | 0.00033294 | 0.027812 | 0.00011844 | 0.033671
519 | name_0: electricity production; name_1: hydro; name_2: run-of-river | kilowatt hour | SI | 1.767e-06 | 0.00023357 | 9.142e-06 | 0.0001594 | 0.00011306 | 0.00017257 | 7.6693e-05 | 0.00047472 | 0.00050125 | 0.0024143 | 0.00010328 | 0.00032833 | 0.00025277 | 0.00051321 | 3.4564e-05 | 1.8873e-05 | 0.00033294 | 0.027812 | 0.00011844 | 0.033671
523 | name_0: electricity production; name_1: hydro; name_2: run-of-river | kilowatt hour | CZ | 1.767e-06 | 0.00023357 | 9.142e-06 | 0.0001594 | 0.00011306 | 0.00017257 | 7.6693e-05 | 0.00047472 | 0.00050125 | 0.0024143 | 0.00010328 | 0.00032833 | 0.00025277 | 0.00051321 | 3.4564e-05 | 1.8873e-05 | 0.00033294 | 0.027812 | 0.00011844 | 0.033671
594 | name_0: electricity production; name_1: hydro; name_2: run-of-river | kilowatt hour | EE | 1.767e-06 | 0.00023357 | 9.142e-06 | 0.0001594 | 0.00011306 | 0.00017257 | 7.6693e-05 | 0.00047472 | 0.00050125 | 0.0024143 | 0.00010328 | 0.00032833 | 0.00025277 | 0.00051321 | 3.4564e-05 | 1.8873e-05 | 0.00033294 | 0.027812 | 0.00011844 | 0.033671
680 | name_0: electricity production; name_1: hydro; name_2: run-of-river | kilowatt hour | FI | 1.767e-06 | 0.00023357 | 9.142e-06 | 0.0001594 | 0.00011306 | 0.00017257 | 7.6693e-05 | 0.00047472 | 0.00050125 | 0.0024143 | 0.00010328 | 0.00032833 | 0.00025277 | 0.00051321 | 3.4564e-05 | 1.8873e-05 | 0.00033294 | 0.027812 | 0.00011844 | 0.033671
708 | name_0: electricity production; name_1: hydro; name_2: run-of-river | kilowatt hour | FR | 1.767e-06 | 0.00023357 | 9.142e-06 | 0.0001594 | 0.00011306 | 0.00017257 | 7.6693e-05 | 0.00047472 | 0.00050125 | 0.0024143 | 0.00010328 | 0.00032833 | 0.00025277 | 0.00051321 | 3.4564e-05 | 1.8873e-05 | 0.00033294 | 0.027812 | 0.00011844 | 0.033671
729 | name_0: electricity production; name_1: hydro; name_2: run-of-river | kilowatt hour | MK | 1.767e-06 | 0.00023357 | 9.142e-06 | 0.0001594 | 0.00011306 | 0.00017257 | 7.6693e-05 | 0.00047472 | 0.00050125 | 0.0024143 | 0.00010328 | 0.00032833 | 0.00025277 | 0.00051321 | 3.4564e-05 | 1.8873e-05 | 0.00033294 | 0.027812 | 0.00011844 | 0.033671
785 | name_0: electricity production; name_1: hydro; name_2: run-of-river | kilowatt hour | RO | 1.767e-06 | 0.00023357 | 9.142e-06 | 0.0001594 | 0.00011306 | 0.00017257 | 7.6693e-05 | 0.00047472 | 0.00050125 | 0.0024143 | 0.00010328 | 0.00032833 | 0.00025277 | 0.00051321 | 3.4564e-05 | 1.8873e-05 | 0.00033294 | 0.027812 | 0.00011844 | 0.033671
914 | name_0: electricity production; name_1: hydro; name_2: run-of-river | kilowatt hour | BA | 1.767e-06 | 0.00023357 | 9.142e-06 | 0.0001594 | 0.00011306 | 0.00017257 | 7.6693e-05 | 0.00047472 | 0.00050125 | 0.0024143 | 0.00010328 | 0.00032833 | 0.00025277 | 0.00051321 | 3.4564e-05 | 1.8873e-05 | 0.00033294 | 0.027812 | 0.00011844 | 0.033671
955 | name_0: electricity production; name_1: hydro; name_2: run-of-river | kilowatt hour | BG | 1.767e-06 | 0.00023357 | 9.142e-06 | 0.0001594 | 0.00011306 | 0.00017257 | 7.6693e-05 | 0.00047472 | 0.00050125 | 0.0024143 | 0.00010328 | 0.00032833 | 0.00025277 | 0.00051321 | 3.4564e-05 | 1.8873e-05 | 0.00033294 | 0.027812 | 0.00011844 | 0.033671
1031 | name_0: electricity production; name_1: hydro; name_2: run-of-river | kilowatt hour | GR | 1.767e-06 | 0.00023357 | 9.142e-06 | 0.0001594 | 0.00011306 | 0.00017257 | 7.6693e-05 | 0.00047472 | 0.00050125 | 0.0024143 | 0.00010328 | 0.00032833 | 0.00025277 | 0.00051321 | 3.4564e-05 | 1.8873e-05 | 0.00033294 | 0.027812 | 0.00011844 | 0.033671
1064 | name_0: electricity production; name_1: hydro; name_2: run-of-river | kilowatt hour | PT | 1.767e-06 | 0.00023357 | 9.142e-06 | 0.0001594 | 0.00011306 | 0.00017257 | 7.6693e-05 | 0.00047472 | 0.00050125 | 0.0024143 | 0.00010328 | 0.00032833 | 0.00025277 | 0.00051321 | 3.4564e-05 | 1.8873e-05 | 0.00033294 | 0.027812 | 0.00011844 | 0.033671
1081 | name_0: electricity production; name_1: hydro; name_2: run-of-river | kilowatt hour | IT | 1.767e-06 | 0.00023357 | 9.142e-06 | 0.0001594 | 0.00011306 | 0.00017257 | 7.6693e-05 | 0.00047472 | 0.00050125 | 0.0024143 | 0.00010328 | 0.00032833 | 0.00025277 | 0.00051321 | 3.4564e-05 | 1.8873e-05 | 0.00033294 | 0.027812 | 0.00011844 | 0.033671
1108 | name_0: electricity production; name_1: hydro; name_2: run-of-river | kilowatt hour | UA | 1.767e-06 | 0.00023357 | 9.142e-06 | 0.0001594 | 0.00011306 | 0.00017257 | 7.6693e-05 | 0.00047472 | 0.00050125 | 0.0024143 | 0.00010328 | 0.00032833 | 0.00025277 | 0.00051321 | 3.4564e-05 | 1.8873e-05 | 0.00033294 | 0.027812 | 0.00011844 | 0.033671
1239 | name_0: electricity production; name_1: hydro; name_2: run-of-river | kilowatt hour | BE | 1.767e-06 | 0.00023357 | 9.142e-06 | 0.0001594 | 0.00011306 | 0.00017257 | 7.6693e-05 | 0.00047472 | 0.00050125 | 0.0024143 | 0.00010328 | 0.00032833 | 0.00025277 | 0.00051321 | 3.4564e-05 | 1.8873e-05 | 0.00033294 | 0.027812 | 0.00011844 | 0.033671
1329 | name_0: electricity production; name_1: hydro; name_2: run-of-river | kilowatt hour | IE | 1.767e-06 | 0.00023357 | 9.142e-06 | 0.0001594 | 0.00011306 | 0.00017257 | 7.6693e-05 | 0.00047472 | 0.00050125 | 0.0024143 | 0.00010328 | 0.00032833 | 0.00025277 | 0.00051321 | 3.4564e-05 | 1.8873e-05 | 0.00033294 | 0.027812 | 0.00011844 | 0.033671
1331 | name_0: electricity production; name_1: hydro; name_2: run-of-river | kilowatt hour | RS | 1.767e-06 | 0.00023357 | 9.142e-06 | 0.0001594 | 0.00011306 | 0.00017257 | 7.6693e-05 | 0.00047472 | 0.00050125 | 0.0024143 | 0.00010328 | 0.00032833 | 0.00025277 | 0.00051321 | 3.4564e-05 | 1.8873e-05 | 0.00033294 | 0.027812 | 0.00011844 | 0.033671
1373 | name_0: electricity production; name_1: hydro; name_2: run-of-river | kilowatt hour | SK | 1.767e-06 | 0.00023357 | 9.142e-06 | 0.0001594 | 0.00011306 | 0.00017257 | 7.6693e-05 | 0.00047472 | 0.00050125 | 0.0024143 | 0.00010328 | 0.00032833 | 0.00025277 | 0.00051321 | 3.4564e-05 | 1.8873e-05 | 0.00033294 | 0.027812 | 0.00011844 | 0.033671
1463 | name_0: electricity production; name_1: hydro; name_2: run-of-river | kilowatt hour | AT | 1.767e-06 | 0.00023357 | 9.142e-06 | 0.0001594 | 0.00011306 | 0.00017257 | 7.6693e-05 | 0.00047472 | 0.00050125 | 0.0024143 | 0.00010328 | 0.00032833 | 0.00025277 | 0.00051321 | 3.4564e-05 | 1.8873e-05 | 0.00033294 | 0.027812 | 0.00011844 | 0.033671
642 | name_0: electricity production; name_1: hydro; name_2: run-of-river | kilowatt hour | RoW | 3.6635e-20 | 0.00029877 | 9.2899e-06 | 0.00022458 | 0.0001231 | 0.00018015 | 8.9426e-05 | 0.0005067 | 0.00052634 | 0.0024314 | 5.674e-05 | 0.00035067 | 0.00025062 | 0.00054543 | 3.678e-05 | 8.5144e-20 | 0.00035942 | 0.027892 | 0.00025889 | 0.03414
3 | name_0: electricity production; name_1: hydro; name_2: run-of-river | kilowatt hour | US-SERC | 0 | 0.00029877 | 9.2899e-06 | 0.00022458 | 0.0001231 | 0.00018015 | 8.9426e-05 | 0.0005067 | 0.00052634 | 0.0024314 | 5.674e-05 | 0.00035067 | 0.00025062 | 0.00054543 | 3.678e-05 | 0 | 0.00035942 | 0.027892 | 0.00025889 | 0.03414
33 | name_0: electricity production; name_1: hydro; name_2: run-of-river | kilowatt hour | KR | 0 | 0.00029877 | 9.2899e-06 | 0.00022458 | 0.0001231 | 0.00018015 | 8.9426e-05 | 0.0005067 | 0.00052634 | 0.0024314 | 5.674e-05 | 0.00035067 | 0.00025062 | 0.00054543 | 3.678e-05 | 0 | 0.00035942 | 0.027892 | 0.00025889 | 0.03414
67 | name_0: electricity production; name_1: hydro; name_2: run-of-river | kilowatt hour | IN-MP | 0 | 0.00029877 | 9.2899e-06 | 0.00022458 | 0.0001231 | 0.00018015 | 8.9426e-05 | 0.0005067 | 0.00052634 | 0.0024314 | 5.674e-05 | 0.00035067 | 0.00025062 | 0.00054543 | 3.678e-05 | 0 | 0.00035942 | 0.027892 | 0.00025889 | 0.03414
70 | name_0: electricity production; name_1: hydro; name_2: run-of-river | kilowatt hour | IN-AS | 0 | 0.00029877 | 9.2899e-06 | 0.00022458 | 0.0001231 | 0.00018015 | 8.9426e-05 | 0.0005067 | 0.00052634 | 0.0024314 | 5.674e-05 | 0.00035067 | 0.00025062 | 0.00054543 | 3.678e-05 | 0 | 0.00035942 | 0.027892 | 0.00025889 | 0.03414
94 | name_0: electricity production; name_1: hydro; name_2: run-of-river | kilowatt hour | IN-PB | 0 | 0.00029877 | 9.2899e-06 | 0.00022458 | 0.0001231 | 0.00018015 | 8.9426e-05 | 0.0005067 | 0.00052634 | 0.0024314 | 5.674e-05 | 0.00035067 | 0.00025062 | 0.00054543 | 3.678e-05 | 0 | 0.00035942 | 0.027892 | 0.00025889 | 0.03414
95 | name_0: electricity production; name_1: hydro; name_2: run-of-river | kilowatt hour | US-RFC | 0 | 0.00029877 | 9.2899e-06 | 0.00022458 | 0.0001231 | 0.00018015 | 8.9426e-05 | 0.0005067 | 0.00052634 | 0.0024314 | 5.674e-05 | 0.00035067 | 0.00025062 | 0.00054543 | 3.678e-05 | 0 | 0.00035942 | 0.027892 | 0.00025889 | 0.03414
106 | name_0: electricity production; name_1: hydro; name_2: run-of-river | kilowatt hour | CA-SK | 0 | 0.00029877 | 9.2899e-06 | 0.00022458 | 0.0001231 | 0.00018015 | 8.9426e-05 | 0.0005067 | 0.00052634 | 0.0024314 | 5.674e-05 | 0.00035067 | 0.00025062 | 0.00054543 | 3.678e-05 | 0 | 0.00035942 | 0.027892 | 0.00025889 | 0.03414
108 | name_0: electricity production; name_1: hydro; name_2: run-of-river | kilowatt hour | CN-HB | 0 | 0.00029877 | 9.2899e-06 | 0.00022458 | 0.0001231 | 0.00018015 | 8.9426e-05 | 0.0005067 | 0.00052634 | 0.0024314 | 5.674e-05 | 0.00035067 | 0.00025062 | 0.00054543 | 3.678e-05 | 0 | 0.00035942 | 0.027892 | 0.00025889 | 0.03414
109 | name_0: electricity production; name_1: hydro; name_2: run-of-river | kilowatt hour | US-FRCC | 0 | 0.00029877 | 9.2899e-06 | 0.00022458 | 0.0001231 | 0.00018015 | 8.9426e-05 | 0.0005067 | 0.00052634 | 0.0024314 | 5.674e-05 | 0.00035067 | 0.00025062 | 0.00054543 | 3.678e-05 | 0 | 0.00035942 | 0.027892 | 0.00025889 | 0.03414
130 | name_0: electricity production; name_1: hydro; name_2: run-of-river | kilowatt hour | MX | 0 | 0.00029877 | 9.2899e-06 | 0.00022458 | 0.0001231 | 0.00018015 | 8.9426e-05 | 0.0005067 | 0.00052634 | 0.0024314 | 5.674e-05 | 0.00035067 | 0.00025062 | 0.00054543 | 3.678e-05 | 0 | 0.00035942 | 0.027892 | 0.00025889 | 0.03414
147 | name_0: electricity production; name_1: hydro; name_2: run-of-river | kilowatt hour | CA-MB | 0 | 0.00029877 | 9.2899e-06 | 0.00022458 | 0.0001231 | 0.00018015 | 8.9426e-05 | 0.0005067 | 0.00052634 | 0.0024314 | 5.674e-05 | 0.00035067 | 0.00025062 | 0.00054543 | 3.678e-05 | 0 | 0.00035942 | 0.027892 | 0.00025889 | 0.03414
169 | name_0: electricity production; name_1: hydro; name_2: run-of-river | kilowatt hour | IN-KL | 0 | 0.00029877 | 9.2899e-06 | 0.00022458 | 0.0001231 | 0.00018015 | 8.9426e-05 | 0.0005067 | 0.00052634 | 0.0024314 | 5.674e-05 | 0.00035067 | 0.00025062 | 0.00054543 | 3.678e-05 | 0 | 0.00035942 | 0.027892 | 0.00025889 | 0.03414
184 | name_0: electricity production; name_1: hydro; name_2: run-of-river | kilowatt hour | CN-XJ | 0 | 0.00029877 | 9.2899e-06 | 0.00022458 | 0.0001231 | 0.00018015 | 8.9426e-05 | 0.0005067 | 0.00052634 | 0.0024314 | 5.674e-05 | 0.00035067 | 0.00025062 | 0.00054543 | 3.678e-05 | 0 | 0.00035942 | 0.027892 | 0.00025889 | 0.03414
213 | name_0: electricity production; name_1: hydro; name_2: run-of-river | kilowatt hour | IR | 0 | 0.00029877 | 9.2899e-06 | 0.00022458 | 0.0001231 | 0.00018015 | 8.9426e-05 | 0.0005067 | 0.00052634 | 0.0024314 | 5.674e-05 | 0.00035067 | 0.00025062 | 0.00054543 | 3.678e-05 | 0 | 0.00035942 | 0.027892 | 0.00025889 | 0.03414
214 | name_0: electricity production; name_1: hydro; name_2: run-of-river | kilowatt hour | CL | 0 | 0.00029877 | 9.2899e-06 | 0.00022458 | 0.0001231 | 0.00018015 | 8.9426e-05 | 0.0005067 | 0.00052634 | 0.0024314 | 5.674e-05 | 0.00035067 | 0.00025062 | 0.00054543 | 3.678e-05 | 0 | 0.00035942 | 0.027892 | 0.00025889 | 0.03414
229 | name_0: electricity production; name_1: hydro; name_2: run-of-river | kilowatt hour | CN-SH | 0 | 0.00029877 | 9.2899e-06 | 0.00022458 | 0.0001231 | 0.00018015 | 8.9426e-05 | 0.0005067 | 0.00052634 | 0.0024314 | 5.674e-05 | 0.00035067 | 0.00025062 | 0.00054543 | 3.678e-05 | 0 | 0.00035942 | 0.027892 | 0.00025889 | 0.03414
242 | name_0: electricity production; name_1: hydro; name_2: run-of-river | kilowatt hour | CN-NX | 0 | 0.00029877 | 9.2899e-06 | 0.00022458 | 0.0001231 | 0.00018015 | 8.9426e-05 | 0.0005067 | 0.00052634 | 0.0024314 | 5.674e-05 | 0.00035067 | 0.00025062 | 0.00054543 | 3.678e-05 | 0 | 0.00035942 | 0.027892 | 0.00025889 | 0.03414
250 | name_0: electricity production; name_1: hydro; name_2: run-of-river | kilowatt hour | TR | 0 | 0.00029877 | 9.2899e-06 | 0.00022458 | 0.0001231 | 0.00018015 | 8.9426e-05 | 0.0005067 | 0.00052634 | 0.0024314 | 5.674e-05 | 0.00035067 | 0.00025062 | 0.00054543 | 3.678e-05 | 0 | 0.00035942 | 0.027892 | 0.00025889 | 0.03414
254 | name_0: electricity production; name_1: hydro; name_2: run-of-river | kilowatt hour | CN-GZ | 0 | 0.00029877 | 9.2899e-06 | 0.00022458 | 0.0001231 | 0.00018015 | 8.9426e-05 | 0.0005067 | 0.00052634 | 0.0024314 | 5.674e-05 | 0.00035067 | 0.00025062 | 0.00054543 | 3.678e-05 | 0 | 0.00035942 | 0.027892 | 0.00025889 | 0.03414
261 | name_0: electricity production; name_1: hydro; name_2: run-of-river | kilowatt hour | US-MRO | 0 | 0.00029877 | 9.2899e-06 | 0.00022458 | 0.0001231 | 0.00018015 | 8.9426e-05 | 0.0005067 | 0.00052634 | 0.0024314 | 5.674e-05 | 0.00035067 | 0.00025062 | 0.00054543 | 3.678e-05 | 0 | 0.00035942 | 0.027892 | 0.00025889 | 0.03414
285 | name_0: electricity production; name_1: hydro; name_2: run-of-river | kilowatt hour | IN-ML | 0 | 0.00029877 | 9.2899e-06 | 0.00022458 | 0.0001231 | 0.00018015 | 8.9426e-05 | 0.0005067 | 0.00052634 | 0.0024314 | 5.674e-05 | 0.00035067 | 0.00025062 | 0.00054543 | 3.678e-05 | 0 | 0.00035942 | 0.027892 | 0.00025889 | 0.03414
291 | name_0: electricity production; name_1: hydro; name_2: run-of-river | kilowatt hour | US-TRE | 0 | 0.00029877 | 9.2899e-06 | 0.00022458 | 0.0001231 | 0.00018015 | 8.9426e-05 | 0.0005067 | 0.00052634 | 0.0024314 | 5.674e-05 | 0.00035067 | 0.00025062 | 0.00054543 | 3.678e-05 | 0 | 0.00035942 | 0.027892 | 0.00025889 | 0.03414
307 | name_0: electricity production; name_1: hydro; name_2: run-of-river | kilowatt hour | CN-JS | 0 | 0.00029877 | 9.2899e-06 | 0.00022458 | 0.0001231 | 0.00018015 | 8.9426e-05 | 0.0005067 | 0.00052634 | 0.0024314 | 5.674e-05 | 0.00035067 | 0.00025062 | 0.00054543 | 3.678e-05 | 0 | 0.00035942 | 0.027892 | 0.00025889 | 0.03414
371 | name_0: electricity production; name_1: hydro; name_2: run-of-river | kilowatt hour | CN-HA | 0 | 0.00029877 | 9.2899e-06 | 0.00022458 | 0.0001231 | 0.00018015 | 8.9426e-05 | 0.0005067 | 0.00052634 | 0.0024314 | 5.674e-05 | 0.00035067 | 0.00025062 | 0.00054543 | 3.678e-05 | 0 | 0.00035942 | 0.027892 | 0.00025889 | 0.03414
485 | name_0: electricity production; name_1: hydro; name_2: run-of-river | kilowatt hour | CN-GX | 0 | 0.00029877 | 9.2899e-06 | 0.00022458 | 0.0001231 | 0.00018015 | 8.9426e-05 | 0.0005067 | 0.00052634 | 0.0024314 | 5.674e-05 | 0.00035067 | 0.00025062 | 0.00054543 | 3.678e-05 | 0 | 0.00035942 | 0.027892 | 0.00025889 | 0.03414
550 | name_0: electricity production; name_1: hydro; name_2: run-of-river | kilowatt hour | ZA | 0 | 0.00029877 | 9.2899e-06 | 0.00022458 | 0.0001231 | 0.00018015 | 8.9426e-05 | 0.0005067 | 0.00052634 | 0.0024314 | 5.674e-05 | 0.00035067 | 0.00025062 | 0.00054543 | 3.678e-05 | 0 | 0.00035942 | 0.027892 | 0.00025889 | 0.03414
591 | name_0: electricity production; name_1: hydro; name_2: run-of-river | kilowatt hour | IN-HP | 0 | 0.00029877 | 9.2899e-06 | 0.00022458 | 0.0001231 | 0.00018015 | 8.9426e-05 | 0.0005067 | 0.00052634 | 0.0024314 | 5.674e-05 | 0.00035067 | 0.00025062 | 0.00054543 | 3.678e-05 | 0 | 0.00035942 | 0.027892 | 0.00025889 | 0.03414
612 | name_0: electricity production; name_1: hydro; name_2: run-of-river | kilowatt hour | CN-GS | 0 | 0.00029877 | 9.2899e-06 | 0.00022458 | 0.0001231 | 0.00018015 | 8.9426e-05 | 0.0005067 | 0.00052634 | 0.0024314 | 5.674e-05 | 0.00035067 | 0.00025062 | 0.00054543 | 3.678e-05 | 0 | 0.00035942 | 0.027892 | 0.00025889 | 0.03414
625 | name_0: electricity production; name_1: hydro; name_2: run-of-river | kilowatt hour | CN-FJ | 0 | 0.00029877 | 9.2899e-06 | 0.00022458 | 0.0001231 | 0.00018015 | 8.9426e-05 | 0.0005067 | 0.00052634 | 0.0024314 | 5.674e-05 | 0.00035067 | 0.00025062 | 0.00054543 | 3.678e-05 | 0 | 0.00035942 | 0.027892 | 0.00025889 | 0.03414
641 | name_0: electricity production; name_1: hydro; name_2: run-of-river | kilowatt hour | CN-NM | 0 | 0.00029877 | 9.2899e-06 | 0.00022458 | 0.0001231 | 0.00018015 | 8.9426e-05 | 0.0005067 | 0.00052634 | 0.0024314 | 5.674e-05 | 0.00035067 | 0.00025062 | 0.00054543 | 3.678e-05 | 0 | 0.00035942 | 0.027892 | 0.00025889 | 0.03414
657 | name_0: electricity production; name_1: hydro; name_2: run-of-river | kilowatt hour | CA-NS | 0 | 0.00029877 | 9.2899e-06 | 0.00022458 | 0.0001231 | 0.00018015 | 8.9426e-05 | 0.0005067 | 0.00052634 | 0.0024314 | 5.674e-05 | 0.00035067 | 0.00025062 | 0.00054543 | 3.678e-05 | 0 | 0.00035942 | 0.027892 | 0.00025889 | 0.03414
660 | name_0: electricity production; name_1: hydro; name_2: run-of-river | kilowatt hour | CA-BC | 0 | 0.00029877 | 9.2899e-06 | 0.00022458 | 0.0001231 | 0.00018015 | 8.9426e-05 | 0.0005067 | 0.00052634 | 0.0024314 | 5.674e-05 | 0.00035067 | 0.00025062 | 0.00054543 | 3.678e-05 | 0 | 0.00035942 | 0.027892 | 0.00025889 | 0.03414
662 | name_0: electricity production; name_1: hydro; name_2: run-of-river | kilowatt hour | CN-XZ | 0 | 0.00029877 | 9.2899e-06 | 0.00022458 | 0.0001231 | 0.00018015 | 8.9426e-05 | 0.0005067 | 0.00052634 | 0.0024314 | 5.674e-05 | 0.00035067 | 0.00025062 | 0.00054543 | 3.678e-05 | 0 | 0.00035942 | 0.027892 | 0.00025889 | 0.03414
673 | name_0: electricity production; name_1: hydro; name_2: run-of-river | kilowatt hour | CA-YK | 0 | 0.00029877 | 9.2899e-06 | 0.00022458 | 0.0001231 | 0.00018015 | 8.9426e-05 | 0.0005067 | 0.00052634 | 0.0024314 | 5.674e-05 | 0.00035067 | 0.00025062 | 0.00054543 | 3.678e-05 | 0 | 0.00035942 | 0.027892 | 0.00025889 | 0.03414
709 | name_0: electricity production; name_1: hydro; name_2: run-of-river | kilowatt hour | CN-GD | 0 | 0.00029877 | 9.2899e-06 | 0.00022458 | 0.0001231 | 0.00018015 | 8.9426e-05 | 0.0005067 | 0.00052634 | 0.0024314 | 5.674e-05 | 0.00035067 | 0.00025062 | 0.00054543 | 3.678e-05 | 0 | 0.00035942 | 0.027892 | 0.00025889 | 0.03414
716 | name_0: electricity production; name_1: hydro; name_2: run-of-river | kilowatt hour | IN-TN | 0 | 0.00029877 | 9.2899e-06 | 0.00022458 | 0.0001231 | 0.00018015 | 8.9426e-05 | 0.0005067 | 0.00052634 | 0.0024314 | 5.674e-05 | 0.00035067 | 0.00025062 | 0.00054543 | 3.678e-05 | 0 | 0.00035942 | 0.027892 | 0.00025889 | 0.03414
727 | name_0: electricity production; name_1: hydro; name_2: run-of-river | kilowatt hour | CN-QH | 0 | 0.00029877 | 9.2899e-06 | 0.00022458 | 0.0001231 | 0.00018015 | 8.9426e-05 | 0.0005067 | 0.00052634 | 0.0024314 | 5.674e-05 | 0.00035067 | 0.00025062 | 0.00054543 | 3.678e-05 | 0 | 0.00035942 | 0.027892 | 0.00025889 | 0.03414
765 | name_0: electricity production; name_1: hydro; name_2: run-of-river | kilowatt hour | US-ASCC | 0 | 0.00029877 | 9.2899e-06 | 0.00022458 | 0.0001231 | 0.00018015 | 8.9426e-05 | 0.0005067 | 0.00052634 | 0.0024314 | 5.674e-05 | 0.00035067 | 0.00025062 | 0.00054543 | 3.678e-05 | 0 | 0.00035942 | 0.027892 | 0.00025889 | 0.03414
769 | name_0: electricity production; name_1: hydro; name_2: run-of-river | kilowatt hour | IN-JK | 0 | 0.00029877 | 9.2899e-06 | 0.00022458 | 0.0001231 | 0.00018015 | 8.9426e-05 | 0.0005067 | 0.00052634 | 0.0024314 | 5.674e-05 | 0.00035067 | 0.00025062 | 0.00054543 | 3.678e-05 | 0 | 0.00035942 | 0.027892 | 0.00025889 | 0.03414
784 | name_0: electricity production; name_1: hydro; name_2: run-of-river | kilowatt hour | CA-NB | 0 | 0.00029877 | 9.2899e-06 | 0.00022458 | 0.0001231 | 0.00018015 | 8.9426e-05 | 0.0005067 | 0.00052634 | 0.0024314 | 5.674e-05 | 0.00035067 | 0.00025062 | 0.00054543 | 3.678e-05 | 0 | 0.00035942 | 0.027892 | 0.00025889 | 0.03414
856 | name_0: electricity production; name_1: hydro; name_2: run-of-river | kilowatt hour | US-HICC | 0 | 0.00029877 | 9.2899e-06 | 0.00022458 | 0.0001231 | 0.00018015 | 8.9426e-05 | 0.0005067 | 0.00052634 | 0.0024314 | 5.674e-05 | 0.00035067 | 0.00025062 | 0.00054543 | 3.678e-05 | 0 | 0.00035942 | 0.027892 | 0.00025889 | 0.03414
874 | name_0: electricity production; name_1: hydro; name_2: run-of-river | kilowatt hour | CA-ON | 0 | 0.00029877 | 9.2899e-06 | 0.00022458 | 0.0001231 | 0.00018015 | 8.9426e-05 | 0.0005067 | 0.00052634 | 0.0024314 | 5.674e-05 | 0.00035067 | 0.00025062 | 0.00054543 | 3.678e-05 | 0 | 0.00035942 | 0.027892 | 0.00025889 | 0.03414
878 | name_0: electricity production; name_1: hydro; name_2: run-of-river | kilowatt hour | CN-JX | 0 | 0.00029877 | 9.2899e-06 | 0.00022458 | 0.0001231 | 0.00018015 | 8.9426e-05 | 0.0005067 | 0.00052634 | 0.0024314 | 5.674e-05 | 0.00035067 | 0.00025062 | 0.00054543 | 3.678e-05 | 0 | 0.00035942 | 0.027892 | 0.00025889 | 0.03414
911 | name_0: electricity production; name_1: hydro; name_2: run-of-river | kilowatt hour | CN-SX | 0 | 0.00029877 | 9.2899e-06 | 0.00022458 | 0.0001231 | 0.00018015 | 8.9426e-05 | 0.0005067 | 0.00052634 | 0.0024314 | 5.674e-05 | 0.00035067 | 0.00025062 | 0.00054543 | 3.678e-05 | 0 | 0.00035942 | 0.027892 | 0.00025889 | 0.03414
921 | name_0: electricity production; name_1: hydro; name_2: run-of-river | kilowatt hour | IN-WB | 0 | 0.00029877 | 9.2899e-06 | 0.00022458 | 0.0001231 | 0.00018015 | 8.9426e-05 | 0.0005067 | 0.00052634 | 0.0024314 | 5.674e-05 | 0.00035067 | 0.00025062 | 0.00054543 | 3.678e-05 | 0 | 0.00035942 | 0.027892 | 0.00025889 | 0.03414
922 | name_0: electricity production; name_1: hydro; name_2: run-of-river | kilowatt hour | CN-CQ | 0 | 0.00029877 | 9.2899e-06 | 0.00022458 | 0.0001231 | 0.00018015 | 8.9426e-05 | 0.0005067 | 0.00052634 | 0.0024314 | 5.674e-05 | 0.00035067 | 0.00025062 | 0.00054543 | 3.678e-05 | 0 | 0.00035942 | 0.027892 | 0.00025889 | 0.03414
947 | name_0: electricity production; name_1: hydro; name_2: run-of-river | kilowatt hour | CN-ZJ | 0 | 0.00029877 | 9.2899e-06 | 0.00022458 | 0.0001231 | 0.00018015 | 8.9426e-05 | 0.0005067 | 0.00052634 | 0.0024314 | 5.674e-05 | 0.00035067 | 0.00025062 | 0.00054543 | 3.678e-05 | 0 | 0.00035942 | 0.027892 | 0.00025889 | 0.03414
1017 | name_0: electricity production; name_1: hydro; name_2: run-of-river | kilowatt hour | IN-RJ | 0 | 0.00029877 | 9.2899e-06 | 0.00022458 | 0.0001231 | 0.00018015 | 8.9426e-05 | 0.0005067 | 0.00052634 | 0.0024314 | 5.674e-05 | 0.00035067 | 0.00025062 | 0.00054543 | 3.678e-05 | 0 | 0.00035942 | 0.027892 | 0.00025889 | 0.03414
1026 | name_0: electricity production; name_1: hydro; name_2: run-of-river | kilowatt hour | CN-HE | 0 | 0.00029877 | 9.2899e-06 | 0.00022458 | 0.0001231 | 0.00018015 | 8.9426e-05 | 0.0005067 | 0.00052634 | 0.0024314 | 5.674e-05 | 0.00035067 | 0.00025062 | 0.00054543 | 3.678e-05 | 0 | 0.00035942 | 0.027892 | 0.00025889 | 0.03414
1028 | name_0: electricity production; name_1: hydro; name_2: run-of-river | kilowatt hour | IN-UT | 0 | 0.00029877 | 9.2899e-06 | 0.00022458 | 0.0001231 | 0.00018015 | 8.9426e-05 | 0.0005067 | 0.00052634 | 0.0024314 | 5.674e-05 | 0.00035067 | 0.00025062 | 0.00054543 | 3.678e-05 | 0 | 0.00035942 | 0.027892 | 0.00025889 | 0.03414
1044 | name_0: electricity production; name_1: hydro; name_2: run-of-river | kilowatt hour | CA-AB | 0 | 0.00029877 | 9.2899e-06 | 0.00022458 | 0.0001231 | 0.00018015 | 8.9426e-05 | 0.0005067 | 0.00052634 | 0.0024314 | 5.674e-05 | 0.00035067 | 0.00025062 | 0.00054543 | 3.678e-05 | 0 | 0.00035942 | 0.027892 | 0.00025889 | 0.03414
1062 | name_0: electricity production; name_1: hydro; name_2: run-of-river | kilowatt hour | CN-HL | 0 | 0.00029877 | 9.2899e-06 | 0.00022458 | 0.0001231 | 0.00018015 | 8.9426e-05 | 0.0005067 | 0.00052634 | 0.0024314 | 5.674e-05 | 0.00035067 | 0.00025062 | 0.00054543 | 3.678e-05 | 0 | 0.00035942 | 0.027892 | 0.00025889 | 0.03414
1082 | name_0: electricity production; name_1: hydro; name_2: run-of-river | kilowatt hour | CN-SC | 0 | 0.00029877 | 9.2899e-06 | 0.00022458 | 0.0001231 | 0.00018015 | 8.9426e-05 | 0.0005067 | 0.00052634 | 0.0024314 | 5.674e-05 | 0.00035067 | 0.00025062 | 0.00054543 | 3.678e-05 | 0 | 0.00035942 | 0.027892 | 0.00025889 | 0.03414
1086 | name_0: electricity production; name_1: hydro; name_2: run-of-river | kilowatt hour | US-NPCC | 0 | 0.00029877 | 9.2899e-06 | 0.00022458 | 0.0001231 | 0.00018015 | 8.9426e-05 | 0.0005067 | 0.00052634 | 0.0024314 | 5.674e-05 | 0.00035067 | 0.00025062 | 0.00054543 | 3.678e-05 | 0 | 0.00035942 | 0.027892 | 0.00025889 | 0.03414
1109 | name_0: electricity production; name_1: hydro; name_2: run-of-river | kilowatt hour | CN-SA | 0 | 0.00029877 | 9.2899e-06 | 0.00022458 | 0.0001231 | 0.00018015 | 8.9426e-05 | 0.0005067 | 0.00052634 | 0.0024314 | 5.674e-05 | 0.00035067 | 0.00025062 | 0.00054543 | 3.678e-05 | 0 | 0.00035942 | 0.027892 | 0.00025889 | 0.03414
1125 | name_0: electricity production; name_1: hydro; name_2: run-of-river | kilowatt hour | NP | 0 | 0.00029877 | 9.2899e-06 | 0.00022458 | 0.0001231 | 0.00018015 | 8.9426e-05 | 0.0005067 | 0.00052634 | 0.0024314 | 5.674e-05 | 0.00035067 | 0.00025062 | 0.00054543 | 3.678e-05 | 0 | 0.00035942 | 0.027892 | 0.00025889 | 0.03414
1154 | name_0: electricity production; name_1: hydro; name_2: run-of-river | kilowatt hour | IN-AR | 0 | 0.00029877 | 9.2899e-06 | 0.00022458 | 0.0001231 | 0.00018015 | 8.9426e-05 | 0.0005067 | 0.00052634 | 0.0024314 | 5.674e-05 | 0.00035067 | 0.00025062 | 0.00054543 | 3.678e-05 | 0 | 0.00035942 | 0.027892 | 0.00025889 | 0.03414
1156 | name_0: electricity production; name_1: hydro; name_2: run-of-river | kilowatt hour | JP | 0 | 0.00029877 | 9.2899e-06 | 0.00022458 | 0.0001231 | 0.00018015 | 8.9426e-05 | 0.0005067 | 0.00052634 | 0.0024314 | 5.674e-05 | 0.00035067 | 0.00025062 | 0.00054543 | 3.678e-05 | 0 | 0.00035942 | 0.027892 | 0.00025889 | 0.03414
1159 | name_0: electricity production; name_1: hydro; name_2: run-of-river | kilowatt hour | CN-HN | 0 | 0.00029877 | 9.2899e-06 | 0.00022458 | 0.0001231 | 0.00018015 | 8.9426e-05 | 0.0005067 | 0.00052634 | 0.0024314 | 5.674e-05 | 0.00035067 | 0.00025062 | 0.00054543 | 3.678e-05 | 0 | 0.00035942 | 0.027892 | 0.00025889 | 0.03414
1169 | name_0: electricity production; name_1: hydro; name_2: run-of-river | kilowatt hour | CN-TJ | 0 | 0.00029877 | 9.2899e-06 | 0.00022458 | 0.0001231 | 0.00018015 | 8.9426e-05 | 0.0005067 | 0.00052634 | 0.0024314 | 5.674e-05 | 0.00035067 | 0.00025062 | 0.00054543 | 3.678e-05 | 0 | 0.00035942 | 0.027892 | 0.00025889 | 0.03414
1192 | name_0: electricity production; name_1: hydro; name_2: run-of-river | kilowatt hour | CN-LN | 0 | 0.00029877 | 9.2899e-06 | 0.00022458 | 0.0001231 | 0.00018015 | 8.9426e-05 | 0.0005067 | 0.00052634 | 0.0024314 | 5.674e-05 | 0.00035067 | 0.00025062 | 0.00054543 | 3.678e-05 | 0 | 0.00035942 | 0.027892 | 0.00025889 | 0.03414
1209 | name_0: electricity production; name_1: hydro; name_2: run-of-river | kilowatt hour | CA-NT | 0 | 0.00029877 | 9.2899e-06 | 0.00022458 | 0.0001231 | 0.00018015 | 8.9426e-05 | 0.0005067 | 0.00052634 | 0.0024314 | 5.674e-05 | 0.00035067 | 0.00025062 | 0.00054543 | 3.678e-05 | 0 | 0.00035942 | 0.027892 | 0.00025889 | 0.03414
1238 | name_0: electricity production; name_1: hydro; name_2: run-of-river | kilowatt hour | CN-HU | 0 | 0.00029877 | 9.2899e-06 | 0.00022458 | 0.0001231 | 0.00018015 | 8.9426e-05 | 0.0005067 | 0.00052634 | 0.0024314 | 5.674e-05 | 0.00035067 | 0.00025062 | 0.00054543 | 3.678e-05 | 0 | 0.00035942 | 0.027892 | 0.00025889 | 0.03414
1243 | name_0: electricity production; name_1: hydro; name_2: run-of-river | kilowatt hour | IN-MH | 0 | 0.00029877 | 9.2899e-06 | 0.00022458 | 0.0001231 | 0.00018015 | 8.9426e-05 | 0.0005067 | 0.00052634 | 0.0024314 | 5.674e-05 | 0.00035067 | 0.00025062 | 0.00054543 | 3.678e-05 | 0 | 0.00035942 | 0.027892 | 0.00025889 | 0.03414
1247 | name_0: electricity production; name_1: hydro; name_2: run-of-river | kilowatt hour | CN-YN | 0 | 0.00029877 | 9.2899e-06 | 0.00022458 | 0.0001231 | 0.00018015 | 8.9426e-05 | 0.0005067 | 0.00052634 | 0.0024314 | 5.674e-05 | 0.00035067 | 0.00025062 | 0.00054543 | 3.678e-05 | 0 | 0.00035942 | 0.027892 | 0.00025889 | 0.03414
1265 | name_0: electricity production; name_1: hydro; name_2: run-of-river | kilowatt hour | RU | 0 | 0.00029877 | 9.2899e-06 | 0.00022458 | 0.0001231 | 0.00018015 | 8.9426e-05 | 0.0005067 | 0.00052634 | 0.0024314 | 5.674e-05 | 0.00035067 | 0.00025062 | 0.00054543 | 3.678e-05 | 0 | 0.00035942 | 0.027892 | 0.00025889 | 0.03414
1277 | name_0: electricity production; name_1: hydro; name_2: run-of-river | kilowatt hour | IN-GJ | 0 | 0.00029877 | 9.2899e-06 | 0.00022458 | 0.0001231 | 0.00018015 | 8.9426e-05 | 0.0005067 | 0.00052634 | 0.0024314 | 5.674e-05 | 0.00035067 | 0.00025062 | 0.00054543 | 3.678e-05 | 0 | 0.00035942 | 0.027892 | 0.00025889 | 0.03414
1289 | name_0: electricity production; name_1: hydro; name_2: run-of-river | kilowatt hour | CA-NF | 0 | 0.00029877 | 9.2899e-06 | 0.00022458 | 0.0001231 | 0.00018015 | 8.9426e-05 | 0.0005067 | 0.00052634 | 0.0024314 | 5.674e-05 | 0.00035067 | 0.00025062 | 0.00054543 | 3.678e-05 | 0 | 0.00035942 | 0.027892 | 0.00025889 | 0.03414
1291 | name_0: electricity production; name_1: hydro; name_2: run-of-river | kilowatt hour | AU | 0 | 0.00029877 | 9.2899e-06 | 0.00022458 | 0.0001231 | 0.00018015 | 8.9426e-05 | 0.0005067 | 0.00052634 | 0.0024314 | 5.674e-05 | 0.00035067 | 0.00025062 | 0.00054543 | 3.678e-05 | 0 | 0.00035942 | 0.027892 | 0.00025889 | 0.03414
1298 | name_0: electricity production; name_1: hydro; name_2: run-of-river | kilowatt hour | IN-AP | 0 | 0.00029877 | 9.2899e-06 | 0.00022458 | 0.0001231 | 0.00018015 | 8.9426e-05 | 0.0005067 | 0.00052634 | 0.0024314 | 5.674e-05 | 0.00035067 | 0.00025062 | 0.00054543 | 3.678e-05 | 0 | 0.00035942 | 0.027892 | 0.00025889 | 0.03414
1322 | name_0: electricity production; name_1: hydro; name_2: run-of-river | kilowatt hour | CN-AH | 0 | 0.00029877 | 9.2899e-06 | 0.00022458 | 0.0001231 | 0.00018015 | 8.9426e-05 | 0.0005067 | 0.00052634 | 0.0024314 | 5.674e-05 | 0.00035067 | 0.00025062 | 0.00054543 | 3.678e-05 | 0 | 0.00035942 | 0.027892 | 0.00025889 | 0.03414
1341 | name_0: electricity production; name_1: hydro; name_2: run-of-river | kilowatt hour | CN-BJ | 0 | 0.00029877 | 9.2899e-06 | 0.00022458 | 0.0001231 | 0.00018015 | 8.9426e-05 | 0.0005067 | 0.00052634 | 0.0024314 | 5.674e-05 | 0.00035067 | 0.00025062 | 0.00054543 | 3.678e-05 | 0 | 0.00035942 | 0.027892 | 0.00025889 | 0.03414
1349 | name_0: electricity production; name_1: hydro; name_2: run-of-river | kilowatt hour | IN-SK | 0 | 0.00029877 | 9.2899e-06 | 0.00022458 | 0.0001231 | 0.00018015 | 8.9426e-05 | 0.0005067 | 0.00052634 | 0.0024314 | 5.674e-05 | 0.00035067 | 0.00025062 | 0.00054543 | 3.678e-05 | 0 | 0.00035942 | 0.027892 | 0.00025889 | 0.03414
1380 | name_0: electricity production; name_1: hydro; name_2: run-of-river | kilowatt hour | US-WECC | 0 | 0.00029877 | 9.2899e-06 | 0.00022458 | 0.0001231 | 0.00018015 | 8.9426e-05 | 0.0005067 | 0.00052634 | 0.0024314 | 5.674e-05 | 0.00035067 | 0.00025062 | 0.00054543 | 3.678e-05 | 0 | 0.00035942 | 0.027892 | 0.00025889 | 0.03414
1400 | name_0: electricity production; name_1: hydro; name_2: run-of-river | kilowatt hour | IN-KA | 0 | 0.00029877 | 9.2899e-06 | 0.00022458 | 0.0001231 | 0.00018015 | 8.9426e-05 | 0.0005067 | 0.00052634 | 0.0024314 | 5.674e-05 | 0.00035067 | 0.00025062 | 0.00054543 | 3.678e-05 | 0 | 0.00035942 | 0.027892 | 0.00025889 | 0.03414
1410 | name_0: electricity production; name_1: hydro; name_2: run-of-river | kilowatt hour | CN-JL | 0 | 0.00029877 | 9.2899e-06 | 0.00022458 | 0.0001231 | 0.00018015 | 8.9426e-05 | 0.0005067 | 0.00052634 | 0.0024314 | 5.674e-05 | 0.00035067 | 0.00025062 | 0.00054543 | 3.678e-05 | 0 | 0.00035942 | 0.027892 | 0.00025889 | 0.03414
1412 | name_0: electricity production; name_1: hydro; name_2: run-of-river | kilowatt hour | IN-UP | 0 | 0.00029877 | 9.2899e-06 | 0.00022458 | 0.0001231 | 0.00018015 | 8.9426e-05 | 0.0005067 | 0.00052634 | 0.0024314 | 5.674e-05 | 0.00035067 | 0.00025062 | 0.00054543 | 3.678e-05 | 0 | 0.00035942 | 0.027892 | 0.00025889 | 0.03414
1436 | name_0: electricity production; name_1: hydro; name_2: run-of-river | kilowatt hour | TW | 0 | 0.00029877 | 9.2899e-06 | 0.00022458 | 0.0001231 | 0.00018015 | 8.9426e-05 | 0.0005067 | 0.00052634 | 0.0024314 | 5.674e-05 | 0.00035067 | 0.00025062 | 0.00054543 | 3.678e-05 | 0 | 0.00035942 | 0.027892 | 0.00025889 | 0.03414
1453 | name_0: electricity production; name_1: hydro; name_2: run-of-river | kilowatt hour | CA-PE | 0 | 0.00029877 | 9.2899e-06 | 0.00022458 | 0.0001231 | 0.00018015 | 8.9426e-05 | 0.0005067 | 0.00052634 | 0.0024314 | 5.674e-05 | 0.00035067 | 0.00025062 | 0.00054543 | 3.678e-05 | 0 | 0.00035942 | 0.027892 | 0.00025889 | 0.03414
1478 | name_0: electricity production; name_1: hydro; name_2: run-of-river | kilowatt hour | US-SPP | 0 | 0.00029877 | 9.2899e-06 | 0.00022458 | 0.0001231 | 0.00018015 | 8.9426e-05 | 0.0005067 | 0.00052634 | 0.0024314 | 5.674e-05 | 0.00035067 | 0.00025062 | 0.00054543 | 3.678e-05 | 0 | 0.00035942 | 0.027892 | 0.00025889 | 0.03414
839 | name_0: electricity production; name_1: hydro; name_2: aluminium industry | kilowatt hour | CN | 3.8975e-13 | 0.00029877 | 9.2899e-06 | 0.00022458 | 0.0001231 | 0.00018015 | 8.9426e-05 | 0.0005067 | 0.00052634 | 0.0024314 | 5.674e-05 | 0.00035067 | 0.00025062 | 0.00054543 | 3.678e-05 | 2.2032e-12 | 0.00035942 | 0.027892 | 0.00025889 | 0.03414
822 | name_0: electricity production; name_1: hydro; name_2: run-of-river | kilowatt hour | CA-QC | 1.6384e-05 | 0.00057574 | 2.0296e-05 | 0.00050197 | 0.00014466 | 0.00021925 | 0.0001813 | 0.00031439 | 0.00033033 | 0.0025222 | 2.9544e-05 | 0.00069197 | 0.00015585 | 0.00032675 | 1.6466e-05 | 3.9223e-05 | 0.00027701 | 0.029868 | 0.0032973 | 0.039529
1455 | name_0: electricity production; name_1: wind; name_2: <1MW turbine; name_3: onshore | kilowatt hour | ID | 0.00021373 | 0.0013474 | 7.1707e-05 | 0.0012771 | 0.00062947 | 0.0017591 | 0.001066 | 0.0011555 | 0.00094609 | 0.02102 | 0.0001767 | 0.0043549 | 0.00048715 | 0.0012412 | 7.5456e-05 | 0.0012805 | 0.0015316 | 0.030056 | 0.020097 | 0.088786
795 | name_0: electricity production; name_1: wind; name_2: <1MW turbine; name_3: onshore | kilowatt hour | MX | 0.00029983 | 0.0020652 | 0.00010021 | 0.0019965 | 0.00090672 | 0.0024202 | 0.0014872 | 0.0016987 | 0.0014309 | 0.028758 | 0.00025073 | 0.0060449 | 0.00074884 | 0.001829 | 0.00010652 | 0.0017904 | 0.0021742 | 0.030822 | 0.027568 | 0.1125
1051 | name_0: electricity production; name_1: wind; name_2: <1MW turbine; name_3: onshore | kilowatt hour | CA-QC | 0.00030199 | 0.0020832 | 0.00010092 | 0.0020145 | 0.00091368 | 0.0024368 | 0.0014978 | 0.0017124 | 0.0014431 | 0.028953 | 0.00025259 | 0.0060873 | 0.0007554 | 0.0018438 | 0.0001073 | 0.0018032 | 0.0021904 | 0.030841 | 0.027756 | 0.11309
372 | name_0: electricity production; name_1: wind; name_2: <1MW turbine; name_3: onshore | kilowatt hour | TR | 0.00032339 | 0.0022617 | 0.00010801 | 0.0021934 | 0.00098262 | 0.0026012 | 0.0016025 | 0.0018475 | 0.0015636 | 0.030877 | 0.00027099 | 0.0065075 | 0.00082047 | 0.00199 | 0.00011502 | 0.00193 | 0.0023502 | 0.031031 | 0.029613 | 0.11899
1354 | name_0: electricity production; name_1: wind; name_2: <1MW turbine; name_3: onshore | kilowatt hour | DK | 0.00033356 | 0.0023545 | 0.00011134 | 0.0022864 | 0.0010152 | 0.0026807 | 0.0016533 | 0.0019115 | 0.0016208 | 0.0318 | 0.00028104 | 0.0067095 | 0.00085241 | 0.0020592 | 0.00011869 | 0.0019913 | 0.0024267 | 0.031123 | 0.030504 | 0.12183
1418 | name_0: electricity production; name_1: wind; name_2: 1-3MW turbine; name_3: onshore | kilowatt hour | MX | 0.00029068 | 0.0021318 | 0.00011066 | 0.0020632 | 0.00092688 | 0.0022209 | 0.0015412 | 0.001835 | 0.0016747 | 0.021693 | 0.00031927 | 0.0062556 | 0.0012268 | 0.002188 | 0.00010438 | 0.0013234 | 0.002445 | 0.030078 | 0.045142 | 0.12357
1178 | name_0: electricity production; name_1: wind; name_2: <1MW turbine; name_3: onshore | kilowatt hour | LT | 0.00034358 | 0.0024382 | 0.00011466 | 0.0023703 | 0.0010475 | 0.0027576 | 0.0017024 | 0.0019747 | 0.0016772 | 0.032701 | 0.00028969 | 0.0069062 | 0.00088288 | 0.0021276 | 0.0001223 | 0.0020506 | 0.0025015 | 0.031212 | 0.031374 | 0.12459
56 | name_0: electricity production; name_1: wind; name_2: <1MW turbine; name_3: onshore | kilowatt hour | US-ASCC | 0.00034559 | 0.0024467 | 0.00011536 | 0.0023788 | 0.0010541 | 0.0027716 | 0.0017111 | 0.0019875 | 0.0016886 | 0.032872 | 0.00029007 | 0.0069431 | 0.00088792 | 0.0021415 | 0.00012303 | 0.0020614 | 0.0025158 | 0.031229 | 0.031539 | 0.1251
206 | name_0: electricity production; name_1: wind; name_2: <1MW turbine; name_3: onshore | kilowatt hour | US-WECC | 0.00034559 | 0.0024467 | 0.00011536 | 0.0023788 | 0.0010541 | 0.0027716 | 0.0017111 | 0.0019875 | 0.0016886 | 0.032872 | 0.00029007 | 0.0069431 | 0.00088792 | 0.0021415 | 0.00012303 | 0.0020614 | 0.0025158 | 0.031229 | 0.031539 | 0.1251
341 | name_0: electricity production; name_1: wind; name_2: <1MW turbine; name_3: onshore | kilowatt hour | US-NPCC | 0.00034559 | 0.0024467 | 0.00011536 | 0.0023788 | 0.0010541 | 0.0027716 | 0.0017111 | 0.0019875 | 0.0016886 | 0.032872 | 0.00029007 | 0.0069431 | 0.00088792 | 0.0021415 | 0.00012303 | 0.0020614 | 0.0025158 | 0.031229 | 0.031539 | 0.1251
397 | name_0: electricity production; name_1: wind; name_2: <1MW turbine; name_3: onshore | kilowatt hour | US-SPP | 0.00034559 | 0.0024467 | 0.00011536 | 0.0023788 | 0.0010541 | 0.0027716 | 0.0017111 | 0.0019875 | 0.0016886 | 0.032872 | 0.00029007 | 0.0069431 | 0.00088792 | 0.0021415 | 0.00012303 | 0.0020614 | 0.0025158 | 0.031229 | 0.031539 | 0.1251
480 | name_0: electricity production; name_1: wind; name_2: <1MW turbine; name_3: onshore | kilowatt hour | US-HICC | 0.00034559 | 0.0024467 | 0.00011536 | 0.0023788 | 0.0010541 | 0.0027716 | 0.0017111 | 0.0019875 | 0.0016886 | 0.032872 | 0.00029007 | 0.0069431 | 0.00088792 | 0.0021415 | 0.00012303 | 0.0020614 | 0.0025158 | 0.031229 | 0.031539 | 0.1251
770 | name_0: electricity production; name_1: wind; name_2: <1MW turbine; name_3: onshore | kilowatt hour | US-MRO | 0.00034559 | 0.0024467 | 0.00011536 | 0.0023788 | 0.0010541 | 0.0027716 | 0.0017111 | 0.0019875 | 0.0016886 | 0.032872 | 0.00029007 | 0.0069431 | 0.00088792 | 0.0021415 | 0.00012303 | 0.0020614 | 0.0025158 | 0.031229 | 0.031539 | 0.1251
892 | name_0: electricity production; name_1: wind; name_2: <1MW turbine; name_3: onshore | kilowatt hour | US-TRE | 0.00034559 | 0.0024467 | 0.00011536 | 0.0023788 | 0.0010541 | 0.0027716 | 0.0017111 | 0.0019875 | 0.0016886 | 0.032872 | 0.00029007 | 0.0069431 | 0.00088792 | 0.0021415 | 0.00012303 | 0.0020614 | 0.0025158 | 0.031229 | 0.031539 | 0.1251
960 | name_0: electricity production; name_1: wind; name_2: <1MW turbine; name_3: onshore | kilowatt hour | US-SERC | 0.00034559 | 0.0024467 | 0.00011536 | 0.0023788 | 0.0010541 | 0.0027716 | 0.0017111 | 0.0019875 | 0.0016886 | 0.032872 | 0.00029007 | 0.0069431 | 0.00088792 | 0.0021415 | 0.00012303 | 0.0020614 | 0.0025158 | 0.031229 | 0.031539 | 0.1251
1004 | name_0: electricity production; name_1: wind; name_2: <1MW turbine; name_3: onshore | kilowatt hour | US-RFC | 0.00034559 | 0.0024467 | 0.00011536 | 0.0023788 | 0.0010541 | 0.0027716 | 0.0017111 | 0.0019875 | 0.0016886 | 0.032872 | 0.00029007 | 0.0069431 | 0.00088792 | 0.0021415 | 0.00012303 | 0.0020614 | 0.0025158 | 0.031229 | 0.031539 | 0.1251
792 | name_0: electricity production; name_1: wind; name_2: <1MW turbine; name_3: onshore | kilowatt hour | AU | 0.00035036 | 0.0024865 | 0.00011694 | 0.0024187 | 0.0010695 | 0.0028083 | 0.0017344 | 0.0020176 | 0.0017155 | 0.033301 | 0.00029418 | 0.0070368 | 0.00090244 | 0.0021741 | 0.00012475 | 0.0020897 | 0.0025515 | 0.031271 | 0.031954 | 0.12642
693 | name_0: electricity production; name_1: wind; name_2: <1MW turbine; name_3: onshore | kilowatt hour | HU | 0.00035464 | 0.0025306 | 0.00011832 | 0.002463 | 0.0010831 | 0.0028425 | 0.0017565 | 0.0020445 | 0.0017394 | 0.033695 | 0.00029923 | 0.0071233 | 0.00091652 | 0.002203 | 0.00012629 | 0.0021161 | 0.002584 | 0.031311 | 0.032333 | 0.12764
802 | name_0: electricity production; name_1: wind; name_2: <1MW turbine; name_3: onshore | kilowatt hour | GB | 0.00035841 | 0.0025622 | 0.00011957 | 0.0024946 | 0.0010953 | 0.0028716 | 0.001775 | 0.0020683 | 0.0017607 | 0.034035 | 0.00030249 | 0.0071975 | 0.00092801 | 0.0022288 | 0.00012765 | 0.0021385 | 0.0026122 | 0.031344 | 0.032661 | 0.12868
1285 | name_0: electricity production; name_1: wind; name_2: <1MW turbine; name_3: onshore | kilowatt hour | IE | 0.00036052 | 0.0025798 | 0.00012026 | 0.0025122 | 0.001102 | 0.0028877 | 0.0017853 | 0.0020816 | 0.0017726 | 0.034224 | 0.00030431 | 0.0072388 | 0.00093441 | 0.0022432 | 0.00012841 | 0.002151 | 0.0026279 | 0.031363 | 0.032844 | 0.12926
101 | name_0: electricity production; name_1: wind; name_2: 1-3MW turbine; name_3: onshore | kilowatt hour | TR | 0.00031364 | 0.0023327 | 0.00011916 | 0.0022645 | 0.0010041 | 0.0023886 | 0.0016601 | 0.0019928 | 0.0018236 | 0.023342 | 0.0003441 | 0.0067322 | 0.0013303 | 0.0023728 | 0.00011274 | 0.0014319 | 0.002639 | 0.030238 | 0.048357 | 0.1308
1113 | name_0: electricity production; name_1: wind; name_2: <1MW turbine; name_3: onshore | kilowatt hour | PT | 0.00036785 | 0.002641 | 0.00012269 | 0.0025736 | 0.0011256 | 0.002944 | 0.0018212 | 0.0021278 | 0.0018138 | 0.034883 | 0.00031064 | 0.0073827 | 0.00095671 | 0.0022933 | 0.00013105 | 0.0021944 | 0.0026827 | 0.031428 | 0.03348 | 0.13128
1189 | name_0: electricity production; name_1: wind; name_2: <1MW turbine; name_3: onshore | kilowatt hour | TW | 0.00037338 | 0.0026784 | 0.00012456 | 0.0026111 | 0.0011436 | 0.002985 | 0.0018471 | 0.0021629 | 0.0018451 | 0.03537 | 0.00031398 | 0.0074887 | 0.00097241 | 0.0023313 | 0.00013305 | 0.0022261 | 0.0027233 | 0.031476 | 0.033951 | 0.13276
1098 | name_0: electricity production; name_1: wind; name_2: 1-3MW turbine; name_3: onshore | kilowatt hour | DK | 0.00032354 | 0.0024275 | 0.00012279 | 0.0023595 | 0.0010373 | 0.0024623 | 0.0017125 | 0.0020608 | 0.0018879 | 0.02406 | 0.00035614 | 0.0069403 | 0.0013761 | 0.0024525 | 0.00011634 | 0.0014796 | 0.0027234 | 0.030309 | 0.049757 | 0.13396
539 | name_0: electricity production; name_1: wind; name_2: <1MW turbine; name_3: onshore | kilowatt hour | NO | 0.00037811 | 0.0027268 | 0.00012609 | 0.0026596 | 0.0011587 | 0.0030229 | 0.0018714 | 0.0021926 | 0.0018716 | 0.035806 | 0.0003195 | 0.0075843 | 0.00098794 | 0.0023633 | 0.00013476 | 0.0022552 | 0.0027593 | 0.031519 | 0.034371 | 0.13411
948 | name_0: electricity production; name_1: wind; name_2: <1MW turbine; name_3: onshore | kilowatt hour | GR | 0.00038049 | 0.0027467 | 0.00012687 | 0.0026795 | 0.0011664 | 0.0030412 | 0.0018831 | 0.0022076 | 0.001885 | 0.03602 | 0.00032155 | 0.007631 | 0.00099518 | 0.0023796 | 0.00013562 | 0.0022693 | 0.0027771 | 0.031541 | 0.034578 | 0.13476
48 | name_0: electricity production; name_1: wind; name_2: <1MW turbine; name_3: onshore | kilowatt hour | ES | 0.00038671 | 0.0027987 | 0.00012893 | 0.0027317 | 0.0011864 | 0.003089 | 0.0019135 | 0.0022469 | 0.0019201 | 0.036579 | 0.00032692 | 0.0077532 | 0.0010141 | 0.0024221 | 0.00013786 | 0.0023062 | 0.0028235 | 0.031596 | 0.035118 | 0.13648
1256 | name_0: electricity production; name_1: wind; name_2: 1-3MW turbine; name_3: onshore | kilowatt hour | LT | 0.0003333 | 0.0025131 | 0.0001264 | 0.0024453 | 0.0010701 | 0.0025336 | 0.0017631 | 0.0021278 | 0.0019512 | 0.024761 | 0.00036672 | 0.0071429 | 0.0014201 | 0.002531 | 0.00011989 | 0.0015257 | 0.0028058 | 0.030377 | 0.051123 | 0.13704
426 | name_0: electricity production; name_1: wind; name_2: <1MW turbine; name_3: onshore | kilowatt hour | CL | 0.00039042 | 0.0028205 | 0.0001302 | 0.0027535 | 0.0011985 | 0.0031159 | 0.0019304 | 0.0022704 | 0.001941 | 0.036902 | 0.00032863 | 0.0078232 | 0.0010242 | 0.0024476 | 0.0001392 | 0.002327 | 0.0028505 | 0.031628 | 0.03543 | 0.13745
63 | name_0: electricity production; name_1: wind; name_2: 1-3MW turbine; name_3: onshore | kilowatt hour | US-WECC | 0.00033526 | 0.0025219 | 0.00012716 | 0.0024541 | 0.0010768 | 0.0025465 | 0.0017721 | 0.0021413 | 0.0019639 | 0.024894 | 0.00036748 | 0.007181 | 0.0014277 | 0.0025468 | 0.00012061 | 0.0015341 | 0.0028216 | 0.030389 | 0.051384 | 0.1376
202 | name_0: electricity production; name_1: wind; name_2: 1-3MW turbine; name_3: onshore | kilowatt hour | US-SPP | 0.00033526 | 0.0025219 | 0.00012716 | 0.0024541 | 0.0010768 | 0.0025465 | 0.0017721 | 0.0021413 | 0.0019639 | 0.024894 | 0.00036748 | 0.007181 | 0.0014277 | 0.0025468 | 0.00012061 | 0.0015341 | 0.0028216 | 0.030389 | 0.051384 | 0.1376
304 | name_0: electricity production; name_1: wind; name_2: 1-3MW turbine; name_3: onshore | kilowatt hour | US-TRE | 0.00033526 | 0.0025219 | 0.00012716 | 0.0024541 | 0.0010768 | 0.0025465 | 0.0017721 | 0.0021413 | 0.0019639 | 0.024894 | 0.00036748 | 0.007181 | 0.0014277 | 0.0025468 | 0.00012061 | 0.0015341 | 0.0028216 | 0.030389 | 0.051384 | 0.1376
528 | name_0: electricity production; name_1: wind; name_2: 1-3MW turbine; name_3: onshore | kilowatt hour | US-NPCC | 0.00033526 | 0.0025219 | 0.00012716 | 0.0024541 | 0.0010768 | 0.0025465 | 0.0017721 | 0.0021413 | 0.0019639 | 0.024894 | 0.00036748 | 0.007181 | 0.0014277 | 0.0025468 | 0.00012061 | 0.0015341 | 0.0028216 | 0.030389 | 0.051384 | 0.1376
917 | name_0: electricity production; name_1: wind; name_2: 1-3MW turbine; name_3: onshore | kilowatt hour | US-ASCC | 0.00033526 | 0.0025219 | 0.00012716 | 0.0024541 | 0.0010768 | 0.0025465 | 0.0017721 | 0.0021413 | 0.0019639 | 0.024894 | 0.00036748 | 0.007181 | 0.0014277 | 0.0025468 | 0.00012061 | 0.0015341 | 0.0028216 | 0.030389 | 0.051384 | 0.1376
939 | name_0: electricity production; name_1: wind; name_2: 1-3MW turbine; name_3: onshore | kilowatt hour | US-RFC | 0.00033526 | 0.0025219 | 0.00012716 | 0.0024541 | 0.0010768 | 0.0025465 | 0.0017721 | 0.0021413 | 0.0019639 | 0.024894 | 0.00036748 | 0.007181 | 0.0014277 | 0.0025468 | 0.00012061 | 0.0015341 | 0.0028216 | 0.030389 | 0.051384 | 0.1376
994 | name_0: electricity production; name_1: wind; name_2: 1-3MW turbine; name_3: onshore | kilowatt hour | US-MRO | 0.00033526 | 0.0025219 | 0.00012716 | 0.0024541 | 0.0010768 | 0.0025465 | 0.0017721 | 0.0021413 | 0.0019639 | 0.024894 | 0.00036748 | 0.007181 | 0.0014277 | 0.0025468 | 0.00012061 | 0.0015341 | 0.0028216 | 0.030389 | 0.051384 | 0.1376
1015 | name_0: electricity production; name_1: wind; name_2: 1-3MW turbine; name_3: onshore | kilowatt hour | US-SERC | 0.00033526 | 0.0025219 | 0.00012716 | 0.0024541 | 0.0010768 | 0.0025465 | 0.0017721 | 0.0021413 | 0.0019639 | 0.024894 | 0.00036748 | 0.007181 | 0.0014277 | 0.0025468 | 0.00012061 | 0.0015341 | 0.0028216 | 0.030389 | 0.051384 | 0.1376
1116 | name_0: electricity production; name_1: wind; name_2: 1-3MW turbine; name_3: onshore | kilowatt hour | US-HICC | 0.00033526 | 0.0025219 | 0.00012716 | 0.0024541 | 0.0010768 | 0.0025465 | 0.0017721 | 0.0021413 | 0.0019639 | 0.024894 | 0.00036748 | 0.007181 | 0.0014277 | 0.0025468 | 0.00012061 | 0.0015341 | 0.0028216 | 0.030389 | 0.051384 | 0.1376
794 | name_0: electricity production; name_1: wind; name_2: 1-3MW turbine; name_3: onshore | kilowatt hour | AU | 0.00033991 | 0.0025626 | 0.00012888 | 0.002495 | 0.0010925 | 0.0025805 | 0.0017962 | 0.0021733 | 0.001994 | 0.025228 | 0.00037251 | 0.0072776 | 0.0014486 | 0.0025843 | 0.0001223 | 0.0015561 | 0.0028609 | 0.030422 | 0.052035 | 0.13907
793 | name_0: electricity production; name_1: wind; name_2: 1-3MW turbine; name_3: onshore | kilowatt hour | HU | 0.00034407 | 0.0026076 | 0.00013039 | 0.00254 | 0.0011064 | 0.0026123 | 0.0018189 | 0.0022018 | 0.002021 | 0.025534 | 0.0003784 | 0.0073667 | 0.0014686 | 0.0026177 | 0.00012382 | 0.0015767 | 0.0028968 | 0.030452 | 0.052632 | 0.14043
1072 | name_0: electricity production; name_1: wind; name_2: <1MW turbine; name_3: onshore | kilowatt hour | NL | 0.00040504 | 0.0029519 | 0.000135 | 0.0028851 | 0.0012454 | 0.0032297 | 0.0020032 | 0.0023625 | 0.0020232 | 0.038227 | 0.00034274 | 0.0081129 | 0.0010698 | 0.0025471 | 0.00014447 | 0.0024148 | 0.0029603 | 0.031759 | 0.036708 | 0.14153
1274 | name_0: electricity production; name_1: wind; name_2: 1-3MW turbine; name_3: onshore | kilowatt hour | GB | 0.00034775 | 0.0026398 | 0.00013175 | 0.0025724 | 0.0011188 | 0.0026392 | 0.001838 | 0.0022271 | 0.0020449 | 0.025799 | 0.0003824 | 0.0074431 | 0.0014852 | 0.0026473 | 0.00012516 | 0.0015941 | 0.0029279 | 0.030478 | 0.053147 | 0.14159
1079 | name_0: electricity production; name_1: wind; name_2: 1-3MW turbine; name_3: onshore | kilowatt hour | CA-QC | 0.000349 | 0.0026421 | 0.00013224 | 0.0025747 | 0.0011231 | 0.0026469 | 0.0018433 | 0.0022358 | 0.002053 | 0.02588 | 0.00038234 | 0.0074663 | 0.0014896 | 0.0026575 | 0.00012561 | 0.001599 | 0.0029377 | 0.030485 | 0.053308 | 0.14193
197 | name_0: electricity production; name_1: wind; name_2: 1-3MW turbine; name_3: onshore | kilowatt hour | IE | 0.0003498 | 0.0026578 | 0.00013251 | 0.0025904 | 0.0011256 | 0.0026541 | 0.0018486 | 0.0022412 | 0.0020582 | 0.025946 | 0.00038462 | 0.0074856 | 0.0014945 | 0.0026638 | 0.0001259 | 0.0016038 | 0.0029452 | 0.030492 | 0.053434 | 0.14223
15 | name_0: electricity production; name_1: wind; name_2: <1MW turbine; name_3: onshore | kilowatt hour | IR | 0.00040818 | 0.0029685 | 0.00013608 | 0.0029018 | 0.0012556 | 0.0032522 | 0.0020173 | 0.0023825 | 0.002041 | 0.038498 | 0.00034389 | 0.0081717 | 0.0010782 | 0.0025688 | 0.00014561 | 0.0024322 | 0.002983 | 0.031785 | 0.036971 | 0.14234
221 | name_0: electricity production; name_1: wind; name_2: 1-3MW turbine; name_3: onshore | kilowatt hour | PT | 0.00035694 | 0.0027205 | 0.00013515 | 0.0026532 | 0.0011497 | 0.0027063 | 0.0018856 | 0.0022903 | 0.0021045 | 0.026459 | 0.00039237 | 0.0076339 | 0.0015267 | 0.0027213 | 0.0001285 | 0.0016375 | 0.0030056 | 0.030542 | 0.054435 | 0.14448
1226 | name_0: electricity production; name_1: wind; name_2: <1MW turbine; name_3: onshore | kilowatt hour | BR | 0.00042095 | 0.003075 | 0.00014031 | 0.0030086 | 0.0012968 | 0.0033503 | 0.0020798 | 0.0024631 | 0.0021129 | 0.039646 | 0.00035488 | 0.0084225 | 0.001117 | 0.0026561 | 0.00015022 | 0.0025078 | 0.0030784 | 0.031899 | 0.038079 | 0.14586
153 | name_0: electricity production; name_1: wind; name_2: 1-3MW turbine; name_3: onshore | kilowatt hour | TW | 0.00036234 | 0.0027589 | 0.00013718 | 0.0026917 | 0.0011679 | 0.0027443 | 0.0019123 | 0.0023275 | 0.0021395 | 0.026838 | 0.00039676 | 0.0077432 | 0.0015497 | 0.0027648 | 0.00013047 | 0.001662 | 0.0030503 | 0.030578 | 0.055175 | 0.14613
443 | name_0: electricity production; name_1: wind; name_2: <1MW turbine; name_3: onshore | kilowatt hour | BE | 0.00042425 | 0.0031124 | 0.00014136 | 0.0030461 | 0.0013073 | 0.0033773 | 0.0020973 | 0.0024837 | 0.0021314 | 0.039954 | 0.00035933 | 0.0084902 | 0.0011283 | 0.0026783 | 0.0001514 | 0.0025286 | 0.0031038 | 0.03193 | 0.038376 | 0.14682
927 | name_0: electricity production; name_1: wind; name_2: <1MW turbine; name_3: onshore | kilowatt hour | SK | 0.00042425 | 0.0031124 | 0.00014136 | 0.0030461 | 0.0013073 | 0.0033773 | 0.0020973 | 0.0024837 | 0.0021314 | 0.039954 | 0.00035933 | 0.0084902 | 0.0011283 | 0.0026783 | 0.0001514 | 0.0025286 | 0.0031038 | 0.03193 | 0.038376 | 0.14682
699 | name_0: electricity production; name_1: wind; name_2: <1MW turbine; name_3: onshore | kilowatt hour | FR | 0.00042533 | 0.0031215 | 0.00014171 | 0.0030552 | 0.0013107 | 0.0033857 | 0.0021026 | 0.0024906 | 0.0021375 | 0.040052 | 0.00036026 | 0.0085115 | 0.0011316 | 0.0026857 | 0.00015179 | 0.002535 | 0.0031119 | 0.03194 | 0.03847 | 0.14712
1452 | name_0: electricity production; name_1: wind; name_2: 1-3MW turbine; name_3: onshore | kilowatt hour | NO | 0.00036694 | 0.0028082 | 0.00013885 | 0.0027411 | 0.0011833 | 0.0027794 | 0.0019374 | 0.002359 | 0.0021694 | 0.027177 | 0.00040322 | 0.0078416 | 0.0015717 | 0.0028018 | 0.00013214 | 0.0016848 | 0.0030901 | 0.030611 | 0.055835 | 0.14763
265 | name_0: electricity production; name_1: wind; name_2: 1-3MW turbine; name_3: onshore | kilowatt hour | GR | 0.00036926 | 0.0028285 | 0.00013971 | 0.0027615 | 0.0011911 | 0.0027964 | 0.0019494 | 0.0023749 | 0.0021844 | 0.027343 | 0.00040573 | 0.0078897 | 0.0015822 | 0.0028204 | 0.00013299 | 0.0016958 | 0.0031096 | 0.030628 | 0.05616 | 0.14836
363 | name_0: electricity production; name_1: wind; name_2: 1-3MW turbine; name_3: onshore | kilowatt hour | ES | 0.00037532 | 0.0028817 | 0.00014195 | 0.0028147 | 0.0012115 | 0.0028407 | 0.0019808 | 0.0024166 | 0.0022237 | 0.027779 | 0.00041231 | 0.0080156 | 0.0016095 | 0.0028692 | 0.0001352 | 0.0017244 | 0.0031609 | 0.03067 | 0.057009 | 0.15027
272 | name_0: electricity production; name_1: wind; name_2: 1-3MW turbine; name_3: onshore | kilowatt hour | CL | 0.00037893 | 0.0029041 | 0.00014332 | 0.0028372 | 0.0012238 | 0.0028655 | 0.0019983 | 0.0024415 | 0.0022472 | 0.028029 | 0.00041471 | 0.0080878 | 0.0016245 | 0.0028984 | 0.00013651 | 0.0017405 | 0.0031906 | 0.030694 | 0.057499 | 0.15136
34 | name_0: electricity production; name_1: wind; name_2: 1-3MW turbine; name_3: onshore | kilowatt hour | RoW | 0.00038032 | 0.0029162 | 0.00014383 | 0.0028494 | 0.0012284 | 0.0028756 | 0.0020054 | 0.002451 | 0.0022562 | 0.028129 | 0.0004162 | 0.0081165 | 0.0016307 | 0.0029095 | 0.00013702 | 0.001747 | 0.0032022 | 0.030704 | 0.057693 | 0.15179
733 | name_0: electricity production; name_1: wind; name_2: <1MW turbine; name_3: onshore | kilowatt hour | SE | 0.00044596 | 0.0032939 | 0.00014854 | 0.0032279 | 0.0013772 | 0.0035441 | 0.0022036 | 0.0026207 | 0.0022537 | 0.041906 | 0.00037807 | 0.0089165 | 0.0011943 | 0.0028265 | 0.00015923 | 0.0026572 | 0.0032658 | 0.032123 | 0.04026 | 0.1528
244 | name_0: electricity production; name_1: wind; name_2: <1MW turbine; name_3: onshore | kilowatt hour | PL | 0.00044915 | 0.0033206 | 0.0001496 | 0.0032547 | 0.0013874 | 0.0035687 | 0.0022192 | 0.0026408 | 0.0022716 | 0.042193 | 0.00038082 | 0.0089792 | 0.0012041 | 0.0028483 | 0.00016039 | 0.0026761 | 0.0032897 | 0.032152 | 0.040538 | 0.15368
603 | name_0: electricity production; name_1: wind; name_2: <1MW turbine; name_3: onshore | kilowatt hour | KR | 0.00044953 | 0.0033132 | 0.00014977 | 0.0032473 | 0.0013888 | 0.0035697 | 0.0022196 | 0.0026434 | 0.0022739 | 0.042215 | 0.00037945 | 0.0089834 | 0.0012038 | 0.0028512 | 0.00016053 | 0.0026771 | 0.0032917 | 0.032153 | 0.040559 | 0.15373
148 | name_0: electricity production; name_1: wind; name_2: 1-3MW turbine; name_3: onshore | kilowatt hour | NL | 0.00039317 | 0.0030383 | 0.00014855 | 0.0029717 | 0.0012715 | 0.0029711 | 0.0020733 | 0.0025393 | 0.0023395 | 0.02906 | 0.00043167 | 0.0083863 | 0.00169 | 0.0030129 | 0.00014169 | 0.0018088 | 0.0033117 | 0.030795 | 0.059508 | 0.15589
50 | name_0: electricity production; name_1: wind; name_2: 1-3MW turbine; name_3: onshore | kilowatt hour | IR | 0.00039623 | 0.0030555 | 0.00014972 | 0.0029889 | 0.001282 | 0.0029919 | 0.0020879 | 0.0025604 | 0.0023594 | 0.029271 | 0.00043341 | 0.0084468 | 0.0017024 | 0.0030376 | 0.00014281 | 0.0018222 | 0.0033367 | 0.030815 | 0.059921 | 0.1568
706 | name_0: electricity production; name_1: wind; name_2: <1MW turbine; name_3: onshore | kilowatt hour | JP | 0.00046295 | 0.0034252 | 0.00015421 | 0.0033595 | 0.001432 | 0.0036728 | 0.0022853 | 0.0027281 | 0.0023495 | 0.043422 | 0.000391 | 0.0092469 | 0.0012447 | 0.0029428 | 0.00016537 | 0.0027566 | 0.0033919 | 0.032273 | 0.041724 | 0.15743
1006 | name_0: electricity production; name_1: wind; name_2: <1MW turbine; name_3: onshore | kilowatt hour | HR | 0.00046934 | 0.0034893 | 0.00015628 | 0.0034238 | 0.0014525 | 0.0037238 | 0.002318 | 0.0027683 | 0.0023853 | 0.044009 | 0.00039825 | 0.0093757 | 0.0012655 | 0.0029862 | 0.00016767 | 0.0027958 | 0.0034405 | 0.032331 | 0.04229 | 0.15925
39 | name_0: electricity production; name_1: wind; name_2: <1MW turbine; name_3: onshore | kilowatt hour | CA-YK | 0.00047058 | 0.0034888 | 0.00015674 | 0.0034233 | 0.0014566 | 0.0037314 | 0.0023226 | 0.0027763 | 0.0023924 | 0.044108 | 0.00039756 | 0.0093967 | 0.0012679 | 0.0029949 | 0.00016812 | 0.0028018 | 0.0034489 | 0.032341 | 0.042387 | 0.15953
185 | name_0: electricity production; name_1: wind; name_2: <1MW turbine; name_3: onshore | kilowatt hour | CA-NB | 0.00047058 | 0.0034888 | 0.00015674 | 0.0034233 | 0.0014566 | 0.0037314 | 0.0023226 | 0.0027763 | 0.0023924 | 0.044108 | 0.00039756 | 0.0093967 | 0.0012679 | 0.0029949 | 0.00016812 | 0.0028018 | 0.0034489 | 0.032341 | 0.042387 | 0.15953
434 | name_0: electricity production; name_1: wind; name_2: <1MW turbine; name_3: onshore | kilowatt hour | CA-NS | 0.00047058 | 0.0034888 | 0.00015674 | 0.0034233 | 0.0014566 | 0.0037314 | 0.0023226 | 0.0027763 | 0.0023924 | 0.044108 | 0.00039756 | 0.0093967 | 0.0012679 | 0.0029949 | 0.00016812 | 0.0028018 | 0.0034489 | 0.032341 | 0.042387 | 0.15953
505 | name_0: electricity production; name_1: wind; name_2: <1MW turbine; name_3: onshore | kilowatt hour | CA-AB | 0.00047058 | 0.0034888 | 0.00015674 | 0.0034233 | 0.0014566 | 0.0037314 | 0.0023226 | 0.0027763 | 0.0023924 | 0.044108 | 0.00039756 | 0.0093967 | 0.0012679 | 0.0029949 | 0.00016812 | 0.0028018 | 0.0034489 | 0.032341 | 0.042387 | 0.15953
780 | name_0: electricity production; name_1: wind; name_2: <1MW turbine; name_3: onshore | kilowatt hour | CA-SK | 0.00047058 | 0.0034888 | 0.00015674 | 0.0034233 | 0.0014566 | 0.0037314 | 0.0023226 | 0.0027763 | 0.0023924 | 0.044108 | 0.00039756 | 0.0093967 | 0.0012679 | 0.0029949 | 0.00016812 | 0.0028018 | 0.0034489 | 0.032341 | 0.042387 | 0.15953
888 | name_0: electricity production; name_1: wind; name_2: <1MW turbine; name_3: onshore | kilowatt hour | CA-ON | 0.00047058 | 0.0034888 | 0.00015674 | 0.0034233 | 0.0014566 | 0.0037314 | 0.0023226 | 0.0027763 | 0.0023924 | 0.044108 | 0.00039756 | 0.0093967 | 0.0012679 | 0.0029949 | 0.00016812 | 0.0028018 | 0.0034489 | 0.032341 | 0.042387 | 0.15953
1023 | name_0: electricity production; name_1: wind; name_2: <1MW turbine; name_3: onshore | kilowatt hour | CA-MB | 0.00047058 | 0.0034888 | 0.00015674 | 0.0034233 | 0.0014566 | 0.0037314 | 0.0023226 | 0.0027763 | 0.0023924 | 0.044108 | 0.00039756 | 0.0093967 | 0.0012679 | 0.0029949 | 0.00016812 | 0.0028018 | 0.0034489 | 0.032341 | 0.042387 | 0.15953
1184 | name_0: electricity production; name_1: wind; name_2: <1MW turbine; name_3: onshore | kilowatt hour | CA-PE | 0.00047058 | 0.0034888 | 0.00015674 | 0.0034233 | 0.0014566 | 0.0037314 | 0.0023226 | 0.0027763 | 0.0023924 | 0.044108 | 0.00039756 | 0.0093967 | 0.0012679 | 0.0029949 | 0.00016812 | 0.0028018 | 0.0034489 | 0.032341 | 0.042387 | 0.15953
1273 | name_0: electricity production; name_1: wind; name_2: <1MW turbine; name_3: onshore | kilowatt hour | CA-BC | 0.00047058 | 0.0034888 | 0.00015674 | 0.0034233 | 0.0014566 | 0.0037314 | 0.0023226 | 0.0027763 | 0.0023924 | 0.044108 | 0.00039756 | 0.0093967 | 0.0012679 | 0.0029949 | 0.00016812 | 0.0028018 | 0.0034489 | 0.032341 | 0.042387 | 0.15953
1312 | name_0: electricity production; name_1: wind; name_2: <1MW turbine; name_3: onshore | kilowatt hour | CA-NF | 0.00047058 | 0.0034888 | 0.00015674 | 0.0034233 | 0.0014566 | 0.0037314 | 0.0023226 | 0.0027763 | 0.0023924 | 0.044108 | 0.00039756 | 0.0093967 | 0.0012679 | 0.0029949 | 0.00016812 | 0.0028018 | 0.0034489 | 0.032341 | 0.042387 | 0.15953
1430 | name_0: electricity production; name_1: wind; name_2: <1MW turbine; name_3: onshore | kilowatt hour | CA-NT | 0.00047058 | 0.0034888 | 0.00015674 | 0.0034233 | 0.0014566 | 0.0037314 | 0.0023226 | 0.0027763 | 0.0023924 | 0.044108 | 0.00039756 | 0.0093967 | 0.0012679 | 0.0029949 | 0.00016812 | 0.0028018 | 0.0034489 | 0.032341 | 0.042387 | 0.15953
904 | name_0: electricity production; name_1: wind; name_2: 1-3MW turbine; name_3: onshore | kilowatt hour | BR | 0.00040868 | 0.0031644 | 0.00015433 | 0.0030981 | 0.0013238 | 0.0030828 | 0.0021523 | 0.0026459 | 0.0024401 | 0.030165 | 0.00044687 | 0.0087052 | 0.0017585 | 0.0031378 | 0.00014734 | 0.0018811 | 0.0034418 | 0.030901 | 0.061664 | 0.16072
474 | name_0: electricity production; name_1: wind; name_2: 1-3MW turbine; name_3: onshore | kilowatt hour | BE | 0.00041189 | 0.0032025 | 0.00015548 | 0.0031362 | 0.0013345 | 0.0031079 | 0.0021703 | 0.0026679 | 0.0024609 | 0.030405 | 0.00045197 | 0.008775 | 0.0017744 | 0.0031635 | 0.00014851 | 0.0018973 | 0.0034698 | 0.030925 | 0.06213 | 0.16179
676 | name_0: electricity production; name_1: wind; name_2: 1-3MW turbine; name_3: onshore | kilowatt hour | SK | 0.00041189 | 0.0032025 | 0.00015548 | 0.0031362 | 0.0013345 | 0.0031079 | 0.0021703 | 0.0026679 | 0.0024609 | 0.030405 | 0.00045197 | 0.008775 | 0.0017744 | 0.0031635 | 0.00014851 | 0.0018973 | 0.0034698 | 0.030925 | 0.06213 | 0.16179
422 | name_0: electricity production; name_1: wind; name_2: <1MW turbine; name_3: onshore | kilowatt hour | RoW | 0.00047881 | 0.0035574 | 0.00015946 | 0.0034921 | 0.0014831 | 0.0037946 | 0.0023629 | 0.0028282 | 0.0024388 | 0.044847 | 0.00040463 | 0.0095583 | 0.0012929 | 0.0030511 | 0.00017109 | 0.0028505 | 0.0035103 | 0.032414 | 0.043101 | 0.1618
720 | name_0: electricity production; name_1: wind; name_2: 1-3MW turbine; name_3: onshore | kilowatt hour | FR | 0.00041294 | 0.0032117 | 0.00015587 | 0.0031455 | 0.001338 | 0.0031156 | 0.0021758 | 0.0026751 | 0.0024678 | 0.03048 | 0.00045312 | 0.0087969 | 0.0017791 | 0.003172 | 0.00014889 | 0.0019023 | 0.0034787 | 0.030933 | 0.062278 | 0.16212
1013 | name_0: electricity production; name_1: wind; name_2: <1MW turbine; name_3: onshore | kilowatt hour | AT | 0.00048118 | 0.0035883 | 0.0001602 | 0.003523 | 0.0014906 | 0.0038147 | 0.002376 | 0.002843 | 0.002452 | 0.045073 | 0.00040847 | 0.0096081 | 0.0013015 | 0.003067 | 0.00017194 | 0.0028659 | 0.0035288 | 0.032437 | 0.043318 | 0.16251
419 | name_0: electricity production; name_1: wind; name_2: <1MW turbine; name_3: onshore | kilowatt hour | BG | 0.00048187 | 0.003594 | 0.00016043 | 0.0035287 | 0.0014928 | 0.00382 | 0.0023794 | 0.0028473 | 0.0024559 | 0.045135 | 0.00040907 | 0.0096216 | 0.0013036 | 0.0030717 | 0.00017219 | 0.00287 | 0.003534 | 0.032443 | 0.043377 | 0.1627
144 | name_0: electricity production; name_1: wind; name_2: 1-3MW turbine; name_3: offshore | kilowatt hour | CN-JS | 0.00046951 | 0.0033482 | 0.00014735 | 0.0032825 | 0.001425 | 0.003041 | 0.0019868 | 0.0028005 | 0.0023706 | 0.033891 | 0.00036703 | 0.0080167 | 0.0012644 | 0.0028741 | 0.00014298 | 0.002653 | 0.0032626 | 0.028401 | 0.06786 | 0.1676
223 | name_0: electricity production; name_1: wind; name_2: 1-3MW turbine; name_3: offshore | kilowatt hour | CN-SH | 0.00046951 | 0.0033482 | 0.00014735 | 0.0032825 | 0.001425 | 0.003041 | 0.0019868 | 0.0028005 | 0.0023706 | 0.033891 | 0.00036703 | 0.0080167 | 0.0012644 | 0.0028741 | 0.00014298 | 0.002653 | 0.0032626 | 0.028401 | 0.06786 | 0.1676
234 | name_0: electricity production; name_1: wind; name_2: 1-3MW turbine; name_3: offshore | kilowatt hour | CN-LN | 0.00046951 | 0.0033482 | 0.00014735 | 0.0032825 | 0.001425 | 0.003041 | 0.0019868 | 0.0028005 | 0.0023706 | 0.033891 | 0.00036703 | 0.0080167 | 0.0012644 | 0.0028741 | 0.00014298 | 0.002653 | 0.0032626 | 0.028401 | 0.06786 | 0.1676
543 | name_0: electricity production; name_1: wind; name_2: 1-3MW turbine; name_3: offshore | kilowatt hour | CN-SD | 0.00046951 | 0.0033482 | 0.00014735 | 0.0032825 | 0.001425 | 0.003041 | 0.0019868 | 0.0028005 | 0.0023706 | 0.033891 | 0.00036703 | 0.0080167 | 0.0012644 | 0.0028741 | 0.00014298 | 0.002653 | 0.0032626 | 0.028401 | 0.06786 | 0.1676
867 | name_0: electricity production; name_1: wind; name_2: 1-3MW turbine; name_3: offshore | kilowatt hour | KR | 0.00046951 | 0.0033482 | 0.00014735 | 0.0032825 | 0.001425 | 0.003041 | 0.0019868 | 0.0028005 | 0.0023706 | 0.033891 | 0.00036703 | 0.0080167 | 0.0012644 | 0.0028741 | 0.00014298 | 0.002653 | 0.0032626 | 0.028401 | 0.06786 | 0.1676
924 | name_0: electricity production; name_1: wind; name_2: 1-3MW turbine; name_3: offshore | kilowatt hour | CN-GD | 0.00046951 | 0.0033482 | 0.00014735 | 0.0032825 | 0.001425 | 0.003041 | 0.0019868 | 0.0028005 | 0.0023706 | 0.033891 | 0.00036703 | 0.0080167 | 0.0012644 | 0.0028741 | 0.00014298 | 0.002653 | 0.0032626 | 0.028401 | 0.06786 | 0.1676
1444 | name_0: electricity production; name_1: wind; name_2: 1-3MW turbine; name_3: offshore | kilowatt hour | JP | 0.00046951 | 0.0033482 | 0.00014735 | 0.0032825 | 0.001425 | 0.003041 | 0.0019868 | 0.0028005 | 0.0023706 | 0.033891 | 0.00036703 | 0.0080167 | 0.0012644 | 0.0028741 | 0.00014298 | 0.002653 | 0.0032626 | 0.028401 | 0.06786 | 0.1676
146 | name_0: electricity production; name_1: wind; name_2: 1-3MW turbine; name_3: offshore | kilowatt hour | NO | 0.00046935 | 0.0033612 | 0.00014723 | 0.0032955 | 0.0014242 | 0.0030422 | 0.001988 | 0.0027992 | 0.0023695 | 0.033893 | 0.00036921 | 0.0080178 | 0.0012657 | 0.0028726 | 0.00014291 | 0.0026538 | 0.0032625 | 0.028402 | 0.06786 | 0.16764
217 | name_0: electricity production; name_1: wind; name_2: 1-3MW turbine; name_3: offshore | kilowatt hour | SE | 0.00046935 | 0.0033612 | 0.00014723 | 0.0032955 | 0.0014242 | 0.0030422 | 0.001988 | 0.0027992 | 0.0023695 | 0.033893 | 0.00036921 | 0.0080178 | 0.0012657 | 0.0028726 | 0.00014291 | 0.0026538 | 0.0032625 | 0.028402 | 0.06786 | 0.16764
346 | name_0: electricity production; name_1: wind; name_2: 1-3MW turbine; name_3: offshore | kilowatt hour | DE | 0.00046935 | 0.0033612 | 0.00014723 | 0.0032955 | 0.0014242 | 0.0030422 | 0.001988 | 0.0027992 | 0.0023695 | 0.033893 | 0.00036921 | 0.0080178 | 0.0012657 | 0.0028726 | 0.00014291 | 0.0026538 | 0.0032625 | 0.028402 | 0.06786 | 0.16764
401 | name_0: electricity production; name_1: wind; name_2: 1-3MW turbine; name_3: offshore | kilowatt hour | PT | 0.00046935 | 0.0033612 | 0.00014723 | 0.0032955 | 0.0014242 | 0.0030422 | 0.001988 | 0.0027992 | 0.0023695 | 0.033893 | 0.00036921 | 0.0080178 | 0.0012657 | 0.0028726 | 0.00014291 | 0.0026538 | 0.0032625 | 0.028402 | 0.06786 | 0.16764
472 | name_0: electricity production; name_1: wind; name_2: 1-3MW turbine; name_3: offshore | kilowatt hour | EE | 0.00046935 | 0.0033612 | 0.00014723 | 0.0032955 | 0.0014242 | 0.0030422 | 0.001988 | 0.0027992 | 0.0023695 | 0.033893 | 0.00036921 | 0.0080178 | 0.0012657 | 0.0028726 | 0.00014291 | 0.0026538 | 0.0032625 | 0.028402 | 0.06786 | 0.16764
521 | name_0: electricity production; name_1: wind; name_2: 1-3MW turbine; name_3: offshore | kilowatt hour | ES | 0.00046935 | 0.0033612 | 0.00014723 | 0.0032955 | 0.0014242 | 0.0030422 | 0.001988 | 0.0027992 | 0.0023695 | 0.033893 | 0.00036921 | 0.0080178 | 0.0012657 | 0.0028726 | 0.00014291 | 0.0026538 | 0.0032625 | 0.028402 | 0.06786 | 0.16764
584 | name_0: electricity production; name_1: wind; name_2: 1-3MW turbine; name_3: offshore | kilowatt hour | BE | 0.00046935 | 0.0033612 | 0.00014723 | 0.0032955 | 0.0014242 | 0.0030422 | 0.001988 | 0.0027992 | 0.0023695 | 0.033893 | 0.00036921 | 0.0080178 | 0.0012657 | 0.0028726 | 0.00014291 | 0.0026538 | 0.0032625 | 0.028402 | 0.06786 | 0.16764
634 | name_0: electricity production; name_1: wind; name_2: 1-3MW turbine; name_3: offshore | kilowatt hour | IE | 0.00046935 | 0.0033612 | 0.00014723 | 0.0032955 | 0.0014242 | 0.0030422 | 0.001988 | 0.0027992 | 0.0023695 | 0.033893 | 0.00036921 | 0.0080178 | 0.0012657 | 0.0028726 | 0.00014291 | 0.0026538 | 0.0032625 | 0.028402 | 0.06786 | 0.16764
649 | name_0: electricity production; name_1: wind; name_2: 1-3MW turbine; name_3: offshore | kilowatt hour | DK | 0.00046935 | 0.0033612 | 0.00014723 | 0.0032955 | 0.0014242 | 0.0030422 | 0.001988 | 0.0027992 | 0.0023695 | 0.033893 | 0.00036921 | 0.0080178 | 0.0012657 | 0.0028726 | 0.00014291 | 0.0026538 | 0.0032625 | 0.028402 | 0.06786 | 0.16764
755 | name_0: electricity production; name_1: wind; name_2: 1-3MW turbine; name_3: offshore | kilowatt hour | NL | 0.00046935 | 0.0033612 | 0.00014723 | 0.0032955 | 0.0014242 | 0.0030422 | 0.001988 | 0.0027992 | 0.0023695 | 0.033893 | 0.00036921 | 0.0080178 | 0.0012657 | 0.0028726 | 0.00014291 | 0.0026538 | 0.0032625 | 0.028402 | 0.06786 | 0.16764
787 | name_0: electricity production; name_1: wind; name_2: 1-3MW turbine; name_3: offshore | kilowatt hour | FR | 0.00046935 | 0.0033612 | 0.00014723 | 0.0032955 | 0.0014242 | 0.0030422 | 0.001988 | 0.0027992 | 0.0023695 | 0.033893 | 0.00036921 | 0.0080178 | 0.0012657 | 0.0028726 | 0.00014291 | 0.0026538 | 0.0032625 | 0.028402 | 0.06786 | 0.16764
903 | name_0: electricity production; name_1: wind; name_2: 1-3MW turbine; name_3: offshore | kilowatt hour | PL | 0.00046935 | 0.0033612 | 0.00014723 | 0.0032955 | 0.0014242 | 0.0030422 | 0.001988 | 0.0027992 | 0.0023695 | 0.033893 | 0.00036921 | 0.0080178 | 0.0012657 | 0.0028726 | 0.00014291 | 0.0026538 | 0.0032625 | 0.028402 | 0.06786 | 0.16764
1008 | name_0: electricity production; name_1: wind; name_2: 1-3MW turbine; name_3: offshore | kilowatt hour | FI | 0.00046935 | 0.0033612 | 0.00014723 | 0.0032955 | 0.0014242 | 0.0030422 | 0.001988 | 0.0027992 | 0.0023695 | 0.033893 | 0.00036921 | 0.0080178 | 0.0012657 | 0.0028726 | 0.00014291 | 0.0026538 | 0.0032625 | 0.028402 | 0.06786 | 0.16764
1448 | name_0: electricity production; name_1: wind; name_2: 1-3MW turbine; name_3: offshore | kilowatt hour | GB | 0.00046935 | 0.0033612 | 0.00014723 | 0.0032955 | 0.0014242 | 0.0030422 | 0.001988 | 0.0027992 | 0.0023695 | 0.033893 | 0.00036921 | 0.0080178 | 0.0012657 | 0.0028726 | 0.00014291 | 0.0026538 | 0.0032625 | 0.028402 | 0.06786 | 0.16764
893 | name_0: electricity production; name_1: wind; name_2: 1-3MW turbine; name_3: offshore | kilowatt hour | RoW | 0.00046954 | 0.0033685 | 0.00014735 | 0.0033029 | 0.0014251 | 0.0030428 | 0.0019879 | 0.0028009 | 0.0023711 | 0.033894 | 0.00036705 | 0.0080188 | 0.0012645 | 0.0028745 | 0.00014302 | 0.0026534 | 0.0032627 | 0.028401 | 0.06786 | 0.16765
1186 | name_0: electricity production; name_1: wind; name_2: 1-3MW turbine; name_3: onshore | kilowatt hour | SE | 0.00043303 | 0.003388 | 0.00016331 | 0.0033222 | 0.0014056 | 0.0032624 | 0.0022799 | 0.0028132 | 0.0025981 | 0.031923 | 0.00047492 | 0.0092142 | 0.0018697 | 0.0033337 | 0.00015621 | 0.0019973 | 0.0036485 | 0.031073 | 0.065091 | 0.16845
831 | name_0: electricity production; name_1: wind; name_2: <1MW turbine; name_3: onshore | kilowatt hour | FI | 0.00050369 | 0.0037764 | 0.00016765 | 0.0037115 | 0.0015631 | 0.0039877 | 0.0024862 | 0.002985 | 0.0025787 | 0.047097 | 0.0004279 | 0.01005 | 0.00137 | 0.0032207 | 0.00018006 | 0.0029993 | 0.0036969 | 0.032637 | 0.045272 | 0.16871
1011 | name_0: electricity production; name_1: wind; name_2: 1-3MW turbine; name_3: onshore | kilowatt hour | PL | 0.00043614 | 0.0034153 | 0.00016446 | 0.0033495 | 0.0014161 | 0.0032852 | 0.002296 | 0.0028346 | 0.0026183 | 0.032147 | 0.00047829 | 0.0092788 | 0.0018838 | 0.0033588 | 0.00015734 | 0.002012 | 0.0036748 | 0.031094 | 0.065527 | 0.16943
14 | name_0: electricity production; name_1: wind; name_2: 1-3MW turbine; name_3: onshore | kilowatt hour | KR | 0.00043651 | 0.003408 | 0.00016463 | 0.0033422 | 0.0014175 | 0.0032861 | 0.0022965 | 0.0028372 | 0.0026207 | 0.032163 | 0.00047697 | 0.0092831 | 0.0018839 | 0.0033619 | 0.00015748 | 0.0020126 | 0.0036769 | 0.031096 | 0.065561 | 0.16948
477 | name_0: electricity production; name_1: wind; name_2: <1MW turbine; name_3: onshore | kilowatt hour | CH | 0.00050754 | 0.0038126 | 0.00016892 | 0.0037478 | 0.0015755 | 0.0040176 | 0.0025052 | 0.0030093 | 0.0026005 | 0.047443 | 0.00043123 | 0.010126 | 0.0013817 | 0.003247 | 0.00018146 | 0.0030222 | 0.0037256 | 0.032671 | 0.045606 | 0.16978
549 | name_0: electricity production; name_1: wind; name_2: <1MW turbine; name_3: onshore | kilowatt hour | LV | 0.00051661 | 0.0038844 | 0.00017192 | 0.0038197 | 0.0016047 | 0.0040869 | 0.0025494 | 0.0030665 | 0.0026515 | 0.048259 | 0.00043906 | 0.010304 | 0.0014093 | 0.0033089 | 0.00018472 | 0.0030759 | 0.0037933 | 0.032752 | 0.046393 | 0.17227
1234 | name_0: electricity production; name_1: wind; name_2: 1-3MW turbine; name_3: onshore | kilowatt hour | NP | 0.00044639 | 0.0034945 | 0.00016829 | 0.0034289 | 0.0014507 | 0.0033583 | 0.0023476 | 0.0029052 | 0.0026848 | 0.032873 | 0.00048765 | 0.0094883 | 0.0019284 | 0.0034414 | 0.00016108 | 0.0020593 | 0.0037604 | 0.031165 | 0.066945 | 0.17259
764 | name_0: electricity production; name_1: wind; name_2: 1-3MW turbine; name_3: onshore | kilowatt hour | MK | 0.00044633 | 0.0035046 | 0.00016822 | 0.003439 | 0.0014503 | 0.0033596 | 0.0023488 | 0.0029046 | 0.0026844 | 0.032878 | 0.00048934 | 0.0094902 | 0.0019297 | 0.0034407 | 0.00016105 | 0.0020602 | 0.0037608 | 0.031166 | 0.066953 | 0.17263
318 | name_0: electricity production; name_1: wind; name_2: <1MW turbine; name_3: onshore | kilowatt hour | LU | 0.00051997 | 0.0039124 | 0.00017303 | 0.0038479 | 0.0016155 | 0.0041127 | 0.0025659 | 0.0030877 | 0.0026704 | 0.04856 | 0.00044195 | 0.01037 | 0.0014195 | 0.0033318 | 0.00018593 | 0.0030958 | 0.0038184 | 0.032782 | 0.046685 | 0.1732
705 | name_0: electricity production; name_1: wind; name_2: 1-3MW turbine; name_3: onshore | kilowatt hour | JP | 0.00044959 | 0.0035225 | 0.00016947 | 0.003457 | 0.0014615 | 0.0033817 | 0.0023642 | 0.0029271 | 0.0027056 | 0.033102 | 0.00049111 | 0.0095547 | 0.0019428 | 0.0034671 | 0.00016224 | 0.0020744 | 0.0037874 | 0.031187 | 0.067393 | 0.1736
18 | name_0: electricity production; name_1: wind; name_2: <1MW turbine; name_3: onshore | kilowatt hour | IT | 0.00052709 | 0.003972 | 0.00017539 | 0.0039076 | 0.0016384 | 0.0041674 | 0.0026007 | 0.0031327 | 0.0027105 | 0.049201 | 0.00044811 | 0.01051 | 0.0014412 | 0.0033804 | 0.00018851 | 0.003138 | 0.0038716 | 0.032845 | 0.047303 | 0.17516
501 | name_0: electricity production; name_1: wind; name_2: 1-3MW turbine; name_3: onshore | kilowatt hour | HR | 0.00045582 | 0.0035878 | 0.00017174 | 0.0035225 | 0.0014823 | 0.0034289 | 0.002398 | 0.0029698 | 0.0027459 | 0.033559 | 0.00049963 | 0.0096873 | 0.0019724 | 0.0035171 | 0.00016451 | 0.002105 | 0.003841 | 0.031232 | 0.068282 | 0.17562
23 | name_0: electricity production; name_1: wind; name_2: 1-3MW turbine; name_3: onshore | kilowatt hour | CA-NS | 0.00045703 | 0.0035875 | 0.00017223 | 0.0035222 | 0.0014865 | 0.003436 | 0.0024027 | 0.0029782 | 0.0027538 | 0.033636 | 0.00049915 | 0.009709 | 0.0019763 | 0.003527 | 0.00016495 | 0.0021096 | 0.0038502 | 0.031239 | 0.068434 | 0.17594
281 | name_0: electricity production; name_1: wind; name_2: 1-3MW turbine; name_3: onshore | kilowatt hour | CA-YK | 0.00045703 | 0.0035875 | 0.00017223 | 0.0035222 | 0.0014865 | 0.003436 | 0.0024027 | 0.0029782 | 0.0027538 | 0.033636 | 0.00049915 | 0.009709 | 0.0019763 | 0.003527 | 0.00016495 | 0.0021096 | 0.0038502 | 0.031239 | 0.068434 | 0.17594
686 | name_0: electricity production; name_1: wind; name_2: 1-3MW turbine; name_3: onshore | kilowatt hour | CA-BC | 0.00045703 | 0.0035875 | 0.00017223 | 0.0035222 | 0.0014865 | 0.003436 | 0.0024027 | 0.0029782 | 0.0027538 | 0.033636 | 0.00049915 | 0.009709 | 0.0019763 | 0.003527 | 0.00016495 | 0.0021096 | 0.0038502 | 0.031239 | 0.068434 | 0.17594
723 | name_0: electricity production; name_1: wind; name_2: 1-3MW turbine; name_3: onshore | kilowatt hour | CA-SK | 0.00045703 | 0.0035875 | 0.00017223 | 0.0035222 | 0.0014865 | 0.003436 | 0.0024027 | 0.0029782 | 0.0027538 | 0.033636 | 0.00049915 | 0.009709 | 0.0019763 | 0.003527 | 0.00016495 | 0.0021096 | 0.0038502 | 0.031239 | 0.068434 | 0.17594
782 | name_0: electricity production; name_1: wind; name_2: 1-3MW turbine; name_3: onshore | kilowatt hour | CA-NF | 0.00045703 | 0.0035875 | 0.00017223 | 0.0035222 | 0.0014865 | 0.003436 | 0.0024027 | 0.0029782 | 0.0027538 | 0.033636 | 0.00049915 | 0.009709 | 0.0019763 | 0.003527 | 0.00016495 | 0.0021096 | 0.0038502 | 0.031239 | 0.068434 | 0.17594
841 | name_0: electricity production; name_1: wind; name_2: 1-3MW turbine; name_3: onshore | kilowatt hour | CA-MB | 0.00045703 | 0.0035875 | 0.00017223 | 0.0035222 | 0.0014865 | 0.003436 | 0.0024027 | 0.0029782 | 0.0027538 | 0.033636 | 0.00049915 | 0.009709 | 0.0019763 | 0.003527 | 0.00016495 | 0.0021096 | 0.0038502 | 0.031239 | 0.068434 | 0.17594
986 | name_0: electricity production; name_1: wind; name_2: 1-3MW turbine; name_3: onshore | kilowatt hour | CA-ON | 0.00045703 | 0.0035875 | 0.00017223 | 0.0035222 | 0.0014865 | 0.003436 | 0.0024027 | 0.0029782 | 0.0027538 | 0.033636 | 0.00049915 | 0.009709 | 0.0019763 | 0.003527 | 0.00016495 | 0.0021096 | 0.0038502 | 0.031239 | 0.068434 | 0.17594
1039 | name_0: electricity production; name_1: wind; name_2: 1-3MW turbine; name_3: onshore | kilowatt hour | CA-PE | 0.00045703 | 0.0035875 | 0.00017223 | 0.0035222 | 0.0014865 | 0.003436 | 0.0024027 | 0.0029782 | 0.0027538 | 0.033636 | 0.00049915 | 0.009709 | 0.0019763 | 0.003527 | 0.00016495 | 0.0021096 | 0.0038502 | 0.031239 | 0.068434 | 0.17594
1100 | name_0: electricity production; name_1: wind; name_2: 1-3MW turbine; name_3: onshore | kilowatt hour | CA-NT | 0.00045703 | 0.0035875 | 0.00017223 | 0.0035222 | 0.0014865 | 0.003436 | 0.0024027 | 0.0029782 | 0.0027538 | 0.033636 | 0.00049915 | 0.009709 | 0.0019763 | 0.003527 | 0.00016495 | 0.0021096 | 0.0038502 | 0.031239 | 0.068434 | 0.17594
1287 | name_0: electricity production; name_1: wind; name_2: 1-3MW turbine; name_3: onshore | kilowatt hour | CA-AB | 0.00045703 | 0.0035875 | 0.00017223 | 0.0035222 | 0.0014865 | 0.003436 | 0.0024027 | 0.0029782 | 0.0027538 | 0.033636 | 0.00049915 | 0.009709 | 0.0019763 | 0.003527 | 0.00016495 | 0.0021096 | 0.0038502 | 0.031239 | 0.068434 | 0.17594
1385 | name_0: electricity production; name_1: wind; name_2: 1-3MW turbine; name_3: onshore | kilowatt hour | CA-NB | 0.00045703 | 0.0035875 | 0.00017223 | 0.0035222 | 0.0014865 | 0.003436 | 0.0024027 | 0.0029782 | 0.0027538 | 0.033636 | 0.00049915 | 0.009709 | 0.0019763 | 0.003527 | 0.00016495 | 0.0021096 | 0.0038502 | 0.031239 | 0.068434 | 0.17594
361 | name_0: electricity production; name_1: wind; name_2: <1MW turbine; name_3: onshore | kilowatt hour | DE | 0.00053708 | 0.0040555 | 0.0001787 | 0.0039912 | 0.0016706 | 0.0042442 | 0.0026497 | 0.0031957 | 0.0027668 | 0.050099 | 0.00045673 | 0.010706 | 0.0014716 | 0.0034486 | 0.00019211 | 0.0031972 | 0.0039462 | 0.032934 | 0.04817 | 0.17791
306 | name_0: electricity production; name_1: wind; name_2: <1MW turbine; name_3: onshore | kilowatt hour | EE | 0.00053893 | 0.0040709 | 0.00017931 | 0.0040068 | 0.0016765 | 0.0042584 | 0.0026587 | 0.0032074 | 0.0027772 | 0.050266 | 0.00045833 | 0.010742 | 0.0014772 | 0.0034613 | 0.00019278 | 0.0032081 | 0.00396 | 0.032951 | 0.048331 | 0.17842
1325 | name_0: electricity production; name_1: wind; name_2: 1-3MW turbine; name_3: onshore | kilowatt hour | AT | 0.00046735 | 0.003689 | 0.000176 | 0.0036239 | 0.0015211 | 0.0035132 | 0.0024577 | 0.003049 | 0.0028207 | 0.034388 | 0.00051214 | 0.0099268 | 0.0020244 | 0.0036099 | 0.00016871 | 0.0021596 | 0.0039384 | 0.031312 | 0.069897 | 0.17926
762 | name_0: electricity production; name_1: wind; name_2: 1-3MW turbine; name_3: onshore | kilowatt hour | BG | 0.00046802 | 0.0036949 | 0.00017625 | 0.0036297 | 0.0015233 | 0.0035181 | 0.0024612 | 0.0030536 | 0.0028251 | 0.034436 | 0.00051287 | 0.0099407 | 0.0020275 | 0.0036153 | 0.00016895 | 0.0021627 | 0.0039441 | 0.031317 | 0.069991 | 0.17947
354 | name_0: electricity production; name_1: wind; name_2: <1MW turbine; name_3: onshore | kilowatt hour | CZ | 0.0005439 | 0.0041124 | 0.00018095 | 0.0040483 | 0.0016925 | 0.0042965 | 0.002683 | 0.0032387 | 0.0028051 | 0.050712 | 0.00046261 | 0.01084 | 0.0014923 | 0.0034952 | 0.00019457 | 0.0032375 | 0.0039971 | 0.032995 | 0.048762 | 0.17979
1476 | name_0: electricity production; name_1: wind; name_2: 1-3MW turbine; name_3: onshore | kilowatt hour | FI | 0.00048928 | 0.0038814 | 0.00018412 | 0.0038167 | 0.0015948 | 0.0036735 | 0.0025713 | 0.0031997 | 0.002963 | 0.035962 | 0.00053593 | 0.010382 | 0.0021233 | 0.0037864 | 0.00017669 | 0.0022633 | 0.0041237 | 0.031465 | 0.072968 | 0.18616
811 | name_0: electricity production; name_1: wind; name_2: 1-3MW turbine; name_3: onshore | kilowatt hour | CH | 0.00049302 | 0.0039183 | 0.0001855 | 0.0038537 | 0.0016074 | 0.0037012 | 0.002591 | 0.0032255 | 0.0029874 | 0.036232 | 0.00054 | 0.01046 | 0.0021402 | 0.0038166 | 0.00017806 | 0.002281 | 0.0041553 | 0.031491 | 0.073493 | 0.18735
1001 | name_0: electricity production; name_1: wind; name_2: 1-3MW turbine; name_3: onshore | kilowatt hour | LV | 0.00050186 | 0.0039918 | 0.00018877 | 0.0039273 | 0.0016371 | 0.0037654 | 0.0026365 | 0.0032862 | 0.0030446 | 0.036866 | 0.00054958 | 0.010643 | 0.00218 | 0.0038877 | 0.00018127 | 0.0023228 | 0.00423 | 0.031553 | 0.074731 | 0.19012
448 | name_0: electricity production; name_1: wind; name_2: 1-3MW turbine; name_3: onshore | kilowatt hour | LU | 0.00050513 | 0.0040205 | 0.00018998 | 0.0039561 | 0.0016482 | 0.0037894 | 0.0026535 | 0.0033087 | 0.0030658 | 0.037101 | 0.00055313 | 0.010711 | 0.0021948 | 0.003914 | 0.00018246 | 0.0023382 | 0.0042576 | 0.031576 | 0.075189 | 0.19115
81 | name_0: electricity production; name_1: wind; name_2: 1-3MW turbine; name_3: onshore | kilowatt hour | IT | 0.00051207 | 0.0040814 | 0.00019255 | 0.0040171 | 0.0016715 | 0.0038401 | 0.0026895 | 0.0033564 | 0.0031109 | 0.037599 | 0.00056066 | 0.010856 | 0.0022261 | 0.0039699 | 0.00018499 | 0.002371 | 0.0043163 | 0.031624 | 0.076161 | 0.19334
317 | name_0: electricity production; name_1: solar tower power plant; name_2: 20 MW | kilowatt hour | RoW | 0.0058158 | 0.012021 | 0.00030787 | 0.012025 | 0.0038186 | 0.0034394 | 0.0018972 | 0.0054832 | 0.0047881 | 0.025996 | 0.00044618 | 0.0069994 | 0.0064303 | 0.0055178 | 0.00021435 | 0.002605 | 0.011395 | 0.044435 | 0.04232 | 0.19596
192 | name_0: electricity production; name_1: solar tower power plant; name_2: 20 MW | kilowatt hour | ZA | 0.0058176 | 0.012047 | 0.00030959 | 0.012051 | 0.0038267 | 0.0034425 | 0.001905 | 0.0054989 | 0.004802 | 0.026008 | 0.00043466 | 0.007009 | 0.0064495 | 0.005533 | 0.00021494 | 0.0026019 | 0.011411 | 0.044435 | 0.042358 | 0.19616
201 | name_0: electricity production; name_1: solar tower power plant; name_2: 20 MW | kilowatt hour | AU | 0.0058176 | 0.012047 | 0.00030959 | 0.012051 | 0.0038267 | 0.0034425 | 0.001905 | 0.0054989 | 0.004802 | 0.026008 | 0.00043466 | 0.007009 | 0.0064495 | 0.005533 | 0.00021494 | 0.0026019 | 0.011411 | 0.044435 | 0.042358 | 0.19616
1353 | name_0: electricity production; name_1: solar tower power plant; name_2: 20 MW | kilowatt hour | US-WECC | 0.0058176 | 0.012047 | 0.00030959 | 0.012051 | 0.0038267 | 0.0034425 | 0.001905 | 0.0054989 | 0.004802 | 0.026008 | 0.00043466 | 0.007009 | 0.0064495 | 0.005533 | 0.00021494 | 0.0026019 | 0.011411 | 0.044435 | 0.042358 | 0.19616
1233 | name_0: electricity production; name_1: wind; name_2: 1-3MW turbine; name_3: onshore | kilowatt hour | DE | 0.0005218 | 0.0041667 | 0.00019615 | 0.0041027 | 0.0017042 | 0.0039112 | 0.0027399 | 0.0034233 | 0.003174 | 0.038298 | 0.00057122 | 0.011058 | 0.00227 | 0.0040482 | 0.00018853 | 0.0024171 | 0.0043985 | 0.031692 | 0.077524 | 0.19641
264 | name_0: electricity production; name_1: solar tower power plant; name_2: 20 MW | kilowatt hour | ES | 0.0058114 | 0.011926 | 0.00030757 | 0.01193 | 0.0036871 | 0.0027499 | 0.0018894 | 0.0055868 | 0.0049219 | 0.02557 | 0.00052573 | 0.0067026 | 0.008265 | 0.0053422 | 0.00020575 | 0.0026416 | 0.011944 | 0.044441 | 0.042369 | 0.19682
873 | name_0: electricity production; name_1: wind; name_2: 1-3MW turbine; name_3: onshore | kilowatt hour | EE | 0.00052361 | 0.0041826 | 0.00019682 | 0.0041185 | 0.0017103 | 0.0039244 | 0.0027492 | 0.0034357 | 0.0031857 | 0.038428 | 0.00057318 | 0.011095 | 0.0022781 | 0.0040628 | 0.00018919 | 0.0024256 | 0.0044138 | 0.031705 | 0.077777 | 0.19697
36 | name_0: electricity production; name_1: wind; name_2: 1-3MW turbine; name_3: onshore | kilowatt hour | CZ | 0.00052844 | 0.004225 | 0.00019861 | 0.004161 | 0.0017266 | 0.0039597 | 0.0027743 | 0.0034689 | 0.003217 | 0.038775 | 0.00057842 | 0.011196 | 0.0022999 | 0.0041017 | 0.00019095 | 0.0024485 | 0.0044546 | 0.031739 | 0.078454 | 0.1985
646 | name_0: electricity production; name_1: wind; name_2: <1MW turbine; name_3: onshore | kilowatt hour | PE | 0.00061585 | 0.0046998 | 0.00020483 | 0.0046371 | 0.0019244 | 0.0048469 | 0.0030333 | 0.0036929 | 0.0032104 | 0.057165 | 0.00052247 | 0.012248 | 0.0017094 | 0.0039867 | 0.00022053 | 0.0036621 | 0.0045332 | 0.033633 | 0.054992 | 0.19954
107 | name_0: electricity production; name_1: wind; name_2: 1-3MW turbine; name_3: onshore | kilowatt hour | IN-MH | 0.0005357 | 0.004276 | 0.00020134 | 0.0042122 | 0.0017511 | 0.0040106 | 0.0028101 | 0.0035189 | 0.0032641 | 0.039284 | 0.00058422 | 0.011342 | 0.0023308 | 0.0041602 | 0.0001936 | 0.0024814 | 0.0045148 | 0.031788 | 0.079449 | 0.20071
358 | name_0: electricity production; name_1: wind; name_2: 1-3MW turbine; name_3: onshore | kilowatt hour | IN-GJ | 0.0005357 | 0.004276 | 0.00020134 | 0.0042122 | 0.0017511 | 0.0040106 | 0.0028101 | 0.0035189 | 0.0032641 | 0.039284 | 0.00058422 | 0.011342 | 0.0023308 | 0.0041602 | 0.0001936 | 0.0024814 | 0.0045148 | 0.031788 | 0.079449 | 0.20071
602 | name_0: electricity production; name_1: wind; name_2: 1-3MW turbine; name_3: onshore | kilowatt hour | IN-KL | 0.0005357 | 0.004276 | 0.00020134 | 0.0042122 | 0.0017511 | 0.0040106 | 0.0028101 | 0.0035189 | 0.0032641 | 0.039284 | 0.00058422 | 0.011342 | 0.0023308 | 0.0041602 | 0.0001936 | 0.0024814 | 0.0045148 | 0.031788 | 0.079449 | 0.20071
790 | name_0: electricity production; name_1: wind; name_2: 1-3MW turbine; name_3: onshore | kilowatt hour | IN-KA | 0.0005357 | 0.004276 | 0.00020134 | 0.0042122 | 0.0017511 | 0.0040106 | 0.0028101 | 0.0035189 | 0.0032641 | 0.039284 | 0.00058422 | 0.011342 | 0.0023308 | 0.0041602 | 0.0001936 | 0.0024814 | 0.0045148 | 0.031788 | 0.079449 | 0.20071
913 | name_0: electricity production; name_1: wind; name_2: 1-3MW turbine; name_3: onshore | kilowatt hour | IN-AP | 0.0005357 | 0.004276 | 0.00020134 | 0.0042122 | 0.0017511 | 0.0040106 | 0.0028101 | 0.0035189 | 0.0032641 | 0.039284 | 0.00058422 | 0.011342 | 0.0023308 | 0.0041602 | 0.0001936 | 0.0024814 | 0.0045148 | 0.031788 | 0.079449 | 0.20071
1047 | name_0: electricity production; name_1: wind; name_2: 1-3MW turbine; name_3: onshore | kilowatt hour | IN-RJ | 0.0005357 | 0.004276 | 0.00020134 | 0.0042122 | 0.0017511 | 0.0040106 | 0.0028101 | 0.0035189 | 0.0032641 | 0.039284 | 0.00058422 | 0.011342 | 0.0023308 | 0.0041602 | 0.0001936 | 0.0024814 | 0.0045148 | 0.031788 | 0.079449 | 0.20071
1069 | name_0: electricity production; name_1: wind; name_2: 1-3MW turbine; name_3: onshore | kilowatt hour | IN-TN | 0.0005357 | 0.004276 | 0.00020134 | 0.0042122 | 0.0017511 | 0.0040106 | 0.0028101 | 0.0035189 | 0.0032641 | 0.039284 | 0.00058422 | 0.011342 | 0.0023308 | 0.0041602 | 0.0001936 | 0.0024814 | 0.0045148 | 0.031788 | 0.079449 | 0.20071
1363 | name_0: electricity production; name_1: wind; name_2: 1-3MW turbine; name_3: onshore | kilowatt hour | IN-MP | 0.0005357 | 0.004276 | 0.00020134 | 0.0042122 | 0.0017511 | 0.0040106 | 0.0028101 | 0.0035189 | 0.0032641 | 0.039284 | 0.00058422 | 0.011342 | 0.0023308 | 0.0041602 | 0.0001936 | 0.0024814 | 0.0045148 | 0.031788 | 0.079449 | 0.20071
899 | name_0: electricity production; name_1: wind; name_2: <1MW turbine; name_3: onshore | kilowatt hour | RO | 0.00063635 | 0.0048851 | 0.00021155 | 0.0048228 | 0.0019902 | 0.0050068 | 0.0031356 | 0.0038221 | 0.0033257 | 0.059025 | 0.00054242 | 0.012655 | 0.0017735 | 0.0041264 | 0.00022792 | 0.0037854 | 0.0046874 | 0.033818 | 0.056787 | 0.20526
25 | name_0: electricity production; name_1: wind; name_2: <1MW turbine; name_3: onshore | kilowatt hour | CN-TJ | 0.00064711 | 0.0049605 | 0.00021517 | 0.0048983 | 0.0020251 | 0.005087 | 0.0031863 | 0.0038902 | 0.0033865 | 0.059975 | 0.00054935 | 0.012862 | 0.0018044 | 0.0042002 | 0.00023181 | 0.0038473 | 0.0047665 | 0.033911 | 0.057705 | 0.20815
37 | name_0: electricity production; name_1: wind; name_2: <1MW turbine; name_3: onshore | kilowatt hour | CN-LN | 0.00064711 | 0.0049605 | 0.00021517 | 0.0048983 | 0.0020251 | 0.005087 | 0.0031863 | 0.0038902 | 0.0033865 | 0.059975 | 0.00054935 | 0.012862 | 0.0018044 | 0.0042002 | 0.00023181 | 0.0038473 | 0.0047665 | 0.033911 | 0.057705 | 0.20815
198 | name_0: electricity production; name_1: wind; name_2: <1MW turbine; name_3: onshore | kilowatt hour | CN-ZJ | 0.00064711 | 0.0049605 | 0.00021517 | 0.0048983 | 0.0020251 | 0.005087 | 0.0031863 | 0.0038902 | 0.0033865 | 0.059975 | 0.00054935 | 0.012862 | 0.0018044 | 0.0042002 | 0.00023181 | 0.0038473 | 0.0047665 | 0.033911 | 0.057705 | 0.20815
321 | name_0: electricity production; name_1: wind; name_2: <1MW turbine; name_3: onshore | kilowatt hour | CN-SH | 0.00064711 | 0.0049605 | 0.00021517 | 0.0048983 | 0.0020251 | 0.005087 | 0.0031863 | 0.0038902 | 0.0033865 | 0.059975 | 0.00054935 | 0.012862 | 0.0018044 | 0.0042002 | 0.00023181 | 0.0038473 | 0.0047665 | 0.033911 | 0.057705 | 0.20815
350 | name_0: electricity production; name_1: wind; name_2: <1MW turbine; name_3: onshore | kilowatt hour | CN-SX | 0.00064711 | 0.0049605 | 0.00021517 | 0.0048983 | 0.0020251 | 0.005087 | 0.0031863 | 0.0038902 | 0.0033865 | 0.059975 | 0.00054935 | 0.012862 | 0.0018044 | 0.0042002 | 0.00023181 | 0.0038473 | 0.0047665 | 0.033911 | 0.057705 | 0.20815
355 | name_0: electricity production; name_1: wind; name_2: <1MW turbine; name_3: onshore | kilowatt hour | CN-HA | 0.00064711 | 0.0049605 | 0.00021517 | 0.0048983 | 0.0020251 | 0.005087 | 0.0031863 | 0.0038902 | 0.0033865 | 0.059975 | 0.00054935 | 0.012862 | 0.0018044 | 0.0042002 | 0.00023181 | 0.0038473 | 0.0047665 | 0.033911 | 0.057705 | 0.20815
450 | name_0: electricity production; name_1: wind; name_2: <1MW turbine; name_3: onshore | kilowatt hour | CN-HU | 0.00064711 | 0.0049605 | 0.00021517 | 0.0048983 | 0.0020251 | 0.005087 | 0.0031863 | 0.0038902 | 0.0033865 | 0.059975 | 0.00054935 | 0.012862 | 0.0018044 | 0.0042002 | 0.00023181 | 0.0038473 | 0.0047665 | 0.033911 | 0.057705 | 0.20815
459 | name_0: electricity production; name_1: wind; name_2: <1MW turbine; name_3: onshore | kilowatt hour | CN-HB | 0.00064711 | 0.0049605 | 0.00021517 | 0.0048983 | 0.0020251 | 0.005087 | 0.0031863 | 0.0038902 | 0.0033865 | 0.059975 | 0.00054935 | 0.012862 | 0.0018044 | 0.0042002 | 0.00023181 | 0.0038473 | 0.0047665 | 0.033911 | 0.057705 | 0.20815
469 | name_0: electricity production; name_1: wind; name_2: <1MW turbine; name_3: onshore | kilowatt hour | CN-JS | 0.00064711 | 0.0049605 | 0.00021517 | 0.0048983 | 0.0020251 | 0.005087 | 0.0031863 | 0.0038902 | 0.0033865 | 0.059975 | 0.00054935 | 0.012862 | 0.0018044 | 0.0042002 | 0.00023181 | 0.0038473 | 0.0047665 | 0.033911 | 0.057705 | 0.20815
516 | name_0: electricity production; name_1: wind; name_2: <1MW turbine; name_3: onshore | kilowatt hour | CN-SC | 0.00064711 | 0.0049605 | 0.00021517 | 0.0048983 | 0.0020251 | 0.005087 | 0.0031863 | 0.0038902 | 0.0033865 | 0.059975 | 0.00054935 | 0.012862 | 0.0018044 | 0.0042002 | 0.00023181 | 0.0038473 | 0.0047665 | 0.033911 | 0.057705 | 0.20815
702 | name_0: electricity production; name_1: wind; name_2: <1MW turbine; name_3: onshore | kilowatt hour | CN-CQ | 0.00064711 | 0.0049605 | 0.00021517 | 0.0048983 | 0.0020251 | 0.005087 | 0.0031863 | 0.0038902 | 0.0033865 | 0.059975 | 0.00054935 | 0.012862 | 0.0018044 | 0.0042002 | 0.00023181 | 0.0038473 | 0.0047665 | 0.033911 | 0.057705 | 0.20815
735 | name_0: electricity production; name_1: wind; name_2: <1MW turbine; name_3: onshore | kilowatt hour | CN-GD | 0.00064711 | 0.0049605 | 0.00021517 | 0.0048983 | 0.0020251 | 0.005087 | 0.0031863 | 0.0038902 | 0.0033865 | 0.059975 | 0.00054935 | 0.012862 | 0.0018044 | 0.0042002 | 0.00023181 | 0.0038473 | 0.0047665 | 0.033911 | 0.057705 | 0.20815
847 | name_0: electricity production; name_1: wind; name_2: <1MW turbine; name_3: onshore | kilowatt hour | CN-HE | 0.00064711 | 0.0049605 | 0.00021517 | 0.0048983 | 0.0020251 | 0.005087 | 0.0031863 | 0.0038902 | 0.0033865 | 0.059975 | 0.00054935 | 0.012862 | 0.0018044 | 0.0042002 | 0.00023181 | 0.0038473 | 0.0047665 | 0.033911 | 0.057705 | 0.20815
885 | name_0: electricity production; name_1: wind; name_2: <1MW turbine; name_3: onshore | kilowatt hour | CN-XJ | 0.00064711 | 0.0049605 | 0.00021517 | 0.0048983 | 0.0020251 | 0.005087 | 0.0031863 | 0.0038902 | 0.0033865 | 0.059975 | 0.00054935 | 0.012862 | 0.0018044 | 0.0042002 | 0.00023181 | 0.0038473 | 0.0047665 | 0.033911 | 0.057705 | 0.20815
910 | name_0: electricity production; name_1: wind; name_2: <1MW turbine; name_3: onshore | kilowatt hour | CN-JX | 0.00064711 | 0.0049605 | 0.00021517 | 0.0048983 | 0.0020251 | 0.005087 | 0.0031863 | 0.0038902 | 0.0033865 | 0.059975 | 0.00054935 | 0.012862 | 0.0018044 | 0.0042002 | 0.00023181 | 0.0038473 | 0.0047665 | 0.033911 | 0.057705 | 0.20815
952 | name_0: electricity production; name_1: wind; name_2: <1MW turbine; name_3: onshore | kilowatt hour | CN-GX | 0.00064711 | 0.0049605 | 0.00021517 | 0.0048983 | 0.0020251 | 0.005087 | 0.0031863 | 0.0038902 | 0.0033865 | 0.059975 | 0.00054935 | 0.012862 | 0.0018044 | 0.0042002 | 0.00023181 | 0.0038473 | 0.0047665 | 0.033911 | 0.057705 | 0.20815
995 | name_0: electricity production; name_1: wind; name_2: <1MW turbine; name_3: onshore | kilowatt hour | CN-NM | 0.00064711 | 0.0049605 | 0.00021517 | 0.0048983 | 0.0020251 | 0.005087 | 0.0031863 | 0.0038902 | 0.0033865 | 0.059975 | 0.00054935 | 0.012862 | 0.0018044 | 0.0042002 | 0.00023181 | 0.0038473 | 0.0047665 | 0.033911 | 0.057705 | 0.20815
1024 | name_0: electricity production; name_1: wind; name_2: <1MW turbine; name_3: onshore | kilowatt hour | CN-NX | 0.00064711 | 0.0049605 | 0.00021517 | 0.0048983 | 0.0020251 | 0.005087 | 0.0031863 | 0.0038902 | 0.0033865 | 0.059975 | 0.00054935 | 0.012862 | 0.0018044 | 0.0042002 | 0.00023181 | 0.0038473 | 0.0047665 | 0.033911 | 0.057705 | 0.20815
1059 | name_0: electricity production; name_1: wind; name_2: <1MW turbine; name_3: onshore | kilowatt hour | CN-GS | 0.00064711 | 0.0049605 | 0.00021517 | 0.0048983 | 0.0020251 | 0.005087 | 0.0031863 | 0.0038902 | 0.0033865 | 0.059975 | 0.00054935 | 0.012862 | 0.0018044 | 0.0042002 | 0.00023181 | 0.0038473 | 0.0047665 | 0.033911 | 0.057705 | 0.20815
1087 | name_0: electricity production; name_1: wind; name_2: <1MW turbine; name_3: onshore | kilowatt hour | CN-SA | 0.00064711 | 0.0049605 | 0.00021517 | 0.0048983 | 0.0020251 | 0.005087 | 0.0031863 | 0.0038902 | 0.0033865 | 0.059975 | 0.00054935 | 0.012862 | 0.0018044 | 0.0042002 | 0.00023181 | 0.0038473 | 0.0047665 | 0.033911 | 0.057705 | 0.20815
1121 | name_0: electricity production; name_1: wind; name_2: <1MW turbine; name_3: onshore | kilowatt hour | CN-YN | 0.00064711 | 0.0049605 | 0.00021517 | 0.0048983 | 0.0020251 | 0.005087 | 0.0031863 | 0.0038902 | 0.0033865 | 0.059975 | 0.00054935 | 0.012862 | 0.0018044 | 0.0042002 | 0.00023181 | 0.0038473 | 0.0047665 | 0.033911 | 0.057705 | 0.20815
1158 | name_0: electricity production; name_1: wind; name_2: <1MW turbine; name_3: onshore | kilowatt hour | CN-JL | 0.00064711 | 0.0049605 | 0.00021517 | 0.0048983 | 0.0020251 | 0.005087 | 0.0031863 | 0.0038902 | 0.0033865 | 0.059975 | 0.00054935 | 0.012862 | 0.0018044 | 0.0042002 | 0.00023181 | 0.0038473 | 0.0047665 | 0.033911 | 0.057705 | 0.20815
1163 | name_0: electricity production; name_1: wind; name_2: <1MW turbine; name_3: onshore | kilowatt hour | CN-BJ | 0.00064711 | 0.0049605 | 0.00021517 | 0.0048983 | 0.0020251 | 0.005087 | 0.0031863 | 0.0038902 | 0.0033865 | 0.059975 | 0.00054935 | 0.012862 | 0.0018044 | 0.0042002 | 0.00023181 | 0.0038473 | 0.0047665 | 0.033911 | 0.057705 | 0.20815
1212 | name_0: electricity production; name_1: wind; name_2: <1MW turbine; name_3: onshore | kilowatt hour | CN-FJ | 0.00064711 | 0.0049605 | 0.00021517 | 0.0048983 | 0.0020251 | 0.005087 | 0.0031863 | 0.0038902 | 0.0033865 | 0.059975 | 0.00054935 | 0.012862 | 0.0018044 | 0.0042002 | 0.00023181 | 0.0038473 | 0.0047665 | 0.033911 | 0.057705 | 0.20815
1300 | name_0: electricity production; name_1: wind; name_2: <1MW turbine; name_3: onshore | kilowatt hour | CN-SD | 0.00064711 | 0.0049605 | 0.00021517 | 0.0048983 | 0.0020251 | 0.005087 | 0.0031863 | 0.0038902 | 0.0033865 | 0.059975 | 0.00054935 | 0.012862 | 0.0018044 | 0.0042002 | 0.00023181 | 0.0038473 | 0.0047665 | 0.033911 | 0.057705 | 0.20815
1316 | name_0: electricity production; name_1: wind; name_2: <1MW turbine; name_3: onshore | kilowatt hour | CN-GZ | 0.00064711 | 0.0049605 | 0.00021517 | 0.0048983 | 0.0020251 | 0.005087 | 0.0031863 | 0.0038902 | 0.0033865 | 0.059975 | 0.00054935 | 0.012862 | 0.0018044 | 0.0042002 | 0.00023181 | 0.0038473 | 0.0047665 | 0.033911 | 0.057705 | 0.20815
1337 | name_0: electricity production; name_1: wind; name_2: <1MW turbine; name_3: onshore | kilowatt hour | CN-QH | 0.00064711 | 0.0049605 | 0.00021517 | 0.0048983 | 0.0020251 | 0.005087 | 0.0031863 | 0.0038902 | 0.0033865 | 0.059975 | 0.00054935 | 0.012862 | 0.0018044 | 0.0042002 | 0.00023181 | 0.0038473 | 0.0047665 | 0.033911 | 0.057705 | 0.20815
1366 | name_0: electricity production; name_1: wind; name_2: <1MW turbine; name_3: onshore | kilowatt hour | CN-HL | 0.00064711 | 0.0049605 | 0.00021517 | 0.0048983 | 0.0020251 | 0.005087 | 0.0031863 | 0.0038902 | 0.0033865 | 0.059975 | 0.00054935 | 0.012862 | 0.0018044 | 0.0042002 | 0.00023181 | 0.0038473 | 0.0047665 | 0.033911 | 0.057705 | 0.20815
1396 | name_0: electricity production; name_1: wind; name_2: <1MW turbine; name_3: onshore | kilowatt hour | CN-HN | 0.00064711 | 0.0049605 | 0.00021517 | 0.0048983 | 0.0020251 | 0.005087 | 0.0031863 | 0.0038902 | 0.0033865 | 0.059975 | 0.00054935 | 0.012862 | 0.0018044 | 0.0042002 | 0.00023181 | 0.0038473 | 0.0047665 | 0.033911 | 0.057705 | 0.20815
1461 | name_0: electricity production; name_1: wind; name_2: <1MW turbine; name_3: onshore | kilowatt hour | CN-AH | 0.00064711 | 0.0049605 | 0.00021517 | 0.0048983 | 0.0020251 | 0.005087 | 0.0031863 | 0.0038902 | 0.0033865 | 0.059975 | 0.00054935 | 0.012862 | 0.0018044 | 0.0042002 | 0.00023181 | 0.0038473 | 0.0047665 | 0.033911 | 0.057705 | 0.20815
934 | electricity production | wind | <1MW turbine | onshore | label-certified |  |  | kilowatt hour | CH | 0.00064741 | 0.0049826 | 0.00021521 | 0.0049205 | 0.0020258 | 0.0050922 | 0.00319 | 0.0038919 | 0.0033881 | 0.06002 | 0.00055197 | 0.012873 | 0.0018072 | 0.0042019 | 0.00023192 | 0.003851 | 0.0047699 | 0.033916 | 0.057746 | 0.20832
55 | name_0: electricity production; name_1: wind; name_2: 1-3MW turbine; name_3: onshore | kilowatt hour | PE | 0.00059854 | 0.0048259 | 0.0002246 | 0.0047633 | 0.0019625 | 0.0044697 | 0.0031356 | 0.0039508 | 0.0036718 | 0.043796 | 0.00065217 | 0.012647 | 0.0026139 | 0.004666 | 0.00021648 | 0.0027783 | 0.0050456 | 0.032226 | 0.088248 | 0.22049
1284 | name_0: electricity production; name_1: wind; name_2: <1MW turbine; name_3: onshore | kilowatt hour | CY | 0.00070641 | 0.0054549 | 0.00023481 | 0.0053939 | 0.0022161 | 0.0055424 | 0.0034764 | 0.0042644 | 0.0037204 | 0.065306 | 0.00060034 | 0.014026 | 0.0019847 | 0.0046051 | 0.0002532 | 0.0041985 | 0.0052092 | 0.034439 | 0.062852 | 0.22448
220 | name_0: electricity production; name_1: wind; name_2: 1-3MW turbine; name_3: onshore | kilowatt hour | RO | 0.00061851 | 0.0050151 | 0.00023194 | 0.0049529 | 0.0020295 | 0.0046179 | 0.003241 | 0.0040879 | 0.0038013 | 0.045243 | 0.00067613 | 0.013066 | 0.002706 | 0.0048266 | 0.00022375 | 0.0028743 | 0.0052156 | 0.032367 | 0.091068 | 0.22686
90 | name_0: electricity production; name_1: wind; name_2: 1-3MW turbine; name_3: onshore | kilowatt hour | CN-NX | 0.00062899 | 0.0050924 | 0.00023587 | 0.0050304 | 0.002065 | 0.0046921 | 0.0032933 | 0.0041601 | 0.0038693 | 0.045982 | 0.00068511 | 0.013279 | 0.0027511 | 0.0049112 | 0.00022757 | 0.0029223 | 0.0053029 | 0.032438 | 0.092512 | 0.23008
115 | name_0: electricity production; name_1: wind; name_2: 1-3MW turbine; name_3: onshore | kilowatt hour | CN-NM | 0.00062899 | 0.0050924 | 0.00023587 | 0.0050304 | 0.002065 | 0.0046921 | 0.0032933 | 0.0041601 | 0.0038693 | 0.045982 | 0.00068511 | 0.013279 | 0.0027511 | 0.0049112 | 0.00022757 | 0.0029223 | 0.0053029 | 0.032438 | 0.092512 | 0.23008
235 | name_0: electricity production; name_1: wind; name_2: 1-3MW turbine; name_3: onshore | kilowatt hour | CN-BJ | 0.00062899 | 0.0050924 | 0.00023587 | 0.0050304 | 0.002065 | 0.0046921 | 0.0032933 | 0.0041601 | 0.0038693 | 0.045982 | 0.00068511 | 0.013279 | 0.0027511 | 0.0049112 | 0.00022757 | 0.0029223 | 0.0053029 | 0.032438 | 0.092512 | 0.23008
403 | name_0: electricity production; name_1: wind; name_2: 1-3MW turbine; name_3: onshore | kilowatt hour | CN-AH | 0.00062899 | 0.0050924 | 0.00023587 | 0.0050304 | 0.002065 | 0.0046921 | 0.0032933 | 0.0041601 | 0.0038693 | 0.045982 | 0.00068511 | 0.013279 | 0.0027511 | 0.0049112 | 0.00022757 | 0.0029223 | 0.0053029 | 0.032438 | 0.092512 | 0.23008
411 | name_0: electricity production; name_1: wind; name_2: 1-3MW turbine; name_3: onshore | kilowatt hour | CN-SH | 0.00062899 | 0.0050924 | 0.00023587 | 0.0050304 | 0.002065 | 0.0046921 | 0.0032933 | 0.0041601 | 0.0038693 | 0.045982 | 0.00068511 | 0.013279 | 0.0027511 | 0.0049112 | 0.00022757 | 0.0029223 | 0.0053029 | 0.032438 | 0.092512 | 0.23008
427 | name_0: electricity production; name_1: wind; name_2: 1-3MW turbine; name_3: onshore | kilowatt hour | CN-SC | 0.00062899 | 0.0050924 | 0.00023587 | 0.0050304 | 0.002065 | 0.0046921 | 0.0032933 | 0.0041601 | 0.0038693 | 0.045982 | 0.00068511 | 0.013279 | 0.0027511 | 0.0049112 | 0.00022757 | 0.0029223 | 0.0053029 | 0.032438 | 0.092512 | 0.23008
466 | name_0: electricity production; name_1: wind; name_2: 1-3MW turbine; name_3: onshore | kilowatt hour | CN-XJ | 0.00062899 | 0.0050924 | 0.00023587 | 0.0050304 | 0.002065 | 0.0046921 | 0.0032933 | 0.0041601 | 0.0038693 | 0.045982 | 0.00068511 | 0.013279 | 0.0027511 | 0.0049112 | 0.00022757 | 0.0029223 | 0.0053029 | 0.032438 | 0.092512 | 0.23008
536 | name_0: electricity production; name_1: wind; name_2: 1-3MW turbine; name_3: onshore | kilowatt hour | CN-JL | 0.00062899 | 0.0050924 | 0.00023587 | 0.0050304 | 0.002065 | 0.0046921 | 0.0032933 | 0.0041601 | 0.0038693 | 0.045982 | 0.00068511 | 0.013279 | 0.0027511 | 0.0049112 | 0.00022757 | 0.0029223 | 0.0053029 | 0.032438 | 0.092512 | 0.23008
551 | name_0: electricity production; name_1: wind; name_2: 1-3MW turbine; name_3: onshore | kilowatt hour | CN-GX | 0.00062899 | 0.0050924 | 0.00023587 | 0.0050304 | 0.002065 | 0.0046921 | 0.0032933 | 0.0041601 | 0.0038693 | 0.045982 | 0.00068511 | 0.013279 | 0.0027511 | 0.0049112 | 0.00022757 | 0.0029223 | 0.0053029 | 0.032438 | 0.092512 | 0.23008
577 | name_0: electricity production; name_1: wind; name_2: 1-3MW turbine; name_3: onshore | kilowatt hour | CN-HL | 0.00062899 | 0.0050924 | 0.00023587 | 0.0050304 | 0.002065 | 0.0046921 | 0.0032933 | 0.0041601 | 0.0038693 | 0.045982 | 0.00068511 | 0.013279 | 0.0027511 | 0.0049112 | 0.00022757 | 0.0029223 | 0.0053029 | 0.032438 | 0.092512 | 0.23008
580 | name_0: electricity production; name_1: wind; name_2: 1-3MW turbine; name_3: onshore | kilowatt hour | CN-YN | 0.00062899 | 0.0050924 | 0.00023587 | 0.0050304 | 0.002065 | 0.0046921 | 0.0032933 | 0.0041601 | 0.0038693 | 0.045982 | 0.00068511 | 0.013279 | 0.0027511 | 0.0049112 | 0.00022757 | 0.0029223 | 0.0053029 | 0.032438 | 0.092512 | 0.23008
599 | name_0: electricity production; name_1: wind; name_2: 1-3MW turbine; name_3: onshore | kilowatt hour | CN-FJ | 0.00062899 | 0.0050924 | 0.00023587 | 0.0050304 | 0.002065 | 0.0046921 | 0.0032933 | 0.0041601 | 0.0038693 | 0.045982 | 0.00068511 | 0.013279 | 0.0027511 | 0.0049112 | 0.00022757 | 0.0029223 | 0.0053029 | 0.032438 | 0.092512 | 0.23008
616 | name_0: electricity production; name_1: wind; name_2: 1-3MW turbine; name_3: onshore | kilowatt hour | CN-SD | 0.00062899 | 0.0050924 | 0.00023587 | 0.0050304 | 0.002065 | 0.0046921 | 0.0032933 | 0.0041601 | 0.0038693 | 0.045982 | 0.00068511 | 0.013279 | 0.0027511 | 0.0049112 | 0.00022757 | 0.0029223 | 0.0053029 | 0.032438 | 0.092512 | 0.23008
639 | name_0: electricity production; name_1: wind; name_2: 1-3MW turbine; name_3: onshore | kilowatt hour | CN-GZ | 0.00062899 | 0.0050924 | 0.00023587 | 0.0050304 | 0.002065 | 0.0046921 | 0.0032933 | 0.0041601 | 0.0038693 | 0.045982 | 0.00068511 | 0.013279 | 0.0027511 | 0.0049112 | 0.00022757 | 0.0029223 | 0.0053029 | 0.032438 | 0.092512 | 0.23008
696 | name_0: electricity production; name_1: wind; name_2: 1-3MW turbine; name_3: onshore | kilowatt hour | CN-TJ | 0.00062899 | 0.0050924 | 0.00023587 | 0.0050304 | 0.002065 | 0.0046921 | 0.0032933 | 0.0041601 | 0.0038693 | 0.045982 | 0.00068511 | 0.013279 | 0.0027511 | 0.0049112 | 0.00022757 | 0.0029223 | 0.0053029 | 0.032438 | 0.092512 | 0.23008
818 | name_0: electricity production; name_1: wind; name_2: 1-3MW turbine; name_3: onshore | kilowatt hour | CN-JS | 0.00062899 | 0.0050924 | 0.00023587 | 0.0050304 | 0.002065 | 0.0046921 | 0.0032933 | 0.0041601 | 0.0038693 | 0.045982 | 0.00068511 | 0.013279 | 0.0027511 | 0.0049112 | 0.00022757 | 0.0029223 | 0.0053029 | 0.032438 | 0.092512 | 0.23008
830 | name_0: electricity production; name_1: wind; name_2: 1-3MW turbine; name_3: onshore | kilowatt hour | CN-HU | 0.00062899 | 0.0050924 | 0.00023587 | 0.0050304 | 0.002065 | 0.0046921 | 0.0032933 | 0.0041601 | 0.0038693 | 0.045982 | 0.00068511 | 0.013279 | 0.0027511 | 0.0049112 | 0.00022757 | 0.0029223 | 0.0053029 | 0.032438 | 0.092512 | 0.23008
849 | name_0: electricity production; name_1: wind; name_2: 1-3MW turbine; name_3: onshore | kilowatt hour | CN-QH | 0.00062899 | 0.0050924 | 0.00023587 | 0.0050304 | 0.002065 | 0.0046921 | 0.0032933 | 0.0041601 | 0.0038693 | 0.045982 | 0.00068511 | 0.013279 | 0.0027511 | 0.0049112 | 0.00022757 | 0.0029223 | 0.0053029 | 0.032438 | 0.092512 | 0.23008
900 | name_0: electricity production; name_1: wind; name_2: 1-3MW turbine; name_3: onshore | kilowatt hour | CN-GS | 0.00062899 | 0.0050924 | 0.00023587 | 0.0050304 | 0.002065 | 0.0046921 | 0.0032933 | 0.0041601 | 0.0038693 | 0.045982 | 0.00068511 | 0.013279 | 0.0027511 | 0.0049112 | 0.00022757 | 0.0029223 | 0.0053029 | 0.032438 | 0.092512 | 0.23008
919 | name_0: electricity production; name_1: wind; name_2: 1-3MW turbine; name_3: onshore | kilowatt hour | CN-HE | 0.00062899 | 0.0050924 | 0.00023587 | 0.0050304 | 0.002065 | 0.0046921 | 0.0032933 | 0.0041601 | 0.0038693 | 0.045982 | 0.00068511 | 0.013279 | 0.0027511 | 0.0049112 | 0.00022757 | 0.0029223 | 0.0053029 | 0.032438 | 0.092512 | 0.23008
945 | name_0: electricity production; name_1: wind; name_2: 1-3MW turbine; name_3: onshore | kilowatt hour | CN-SA | 0.00062899 | 0.0050924 | 0.00023587 | 0.0050304 | 0.002065 | 0.0046921 | 0.0032933 | 0.0041601 | 0.0038693 | 0.045982 | 0.00068511 | 0.013279 | 0.0027511 | 0.0049112 | 0.00022757 | 0.0029223 | 0.0053029 | 0.032438 | 0.092512 | 0.23008
1063 | name_0: electricity production; name_1: wind; name_2: 1-3MW turbine; name_3: onshore | kilowatt hour | CN-LN | 0.00062899 | 0.0050924 | 0.00023587 | 0.0050304 | 0.002065 | 0.0046921 | 0.0032933 | 0.0041601 | 0.0038693 | 0.045982 | 0.00068511 | 0.013279 | 0.0027511 | 0.0049112 | 0.00022757 | 0.0029223 | 0.0053029 | 0.032438 | 0.092512 | 0.23008
1074 | name_0: electricity production; name_1: wind; name_2: 1-3MW turbine; name_3: onshore | kilowatt hour | CN-JX | 0.00062899 | 0.0050924 | 0.00023587 | 0.0050304 | 0.002065 | 0.0046921 | 0.0032933 | 0.0041601 | 0.0038693 | 0.045982 | 0.00068511 | 0.013279 | 0.0027511 | 0.0049112 | 0.00022757 | 0.0029223 | 0.0053029 | 0.032438 | 0.092512 | 0.23008
1215 | name_0: electricity production; name_1: wind; name_2: 1-3MW turbine; name_3: onshore | kilowatt hour | CN-HA | 0.00062899 | 0.0050924 | 0.00023587 | 0.0050304 | 0.002065 | 0.0046921 | 0.0032933 | 0.0041601 | 0.0038693 | 0.045982 | 0.00068511 | 0.013279 | 0.0027511 | 0.0049112 | 0.00022757 | 0.0029223 | 0.0053029 | 0.032438 | 0.092512 | 0.23008
1259 | name_0: electricity production; name_1: wind; name_2: 1-3MW turbine; name_3: onshore | kilowatt hour | CN-GD | 0.00062899 | 0.0050924 | 0.00023587 | 0.0050304 | 0.002065 | 0.0046921 | 0.0032933 | 0.0041601 | 0.0038693 | 0.045982 | 0.00068511 | 0.013279 | 0.0027511 | 0.0049112 | 0.00022757 | 0.0029223 | 0.0053029 | 0.032438 | 0.092512 | 0.23008
1263 | name_0: electricity production; name_1: wind; name_2: 1-3MW turbine; name_3: onshore | kilowatt hour | CN-ZJ | 0.00062899 | 0.0050924 | 0.00023587 | 0.0050304 | 0.002065 | 0.0046921 | 0.0032933 | 0.0041601 | 0.0038693 | 0.045982 | 0.00068511 | 0.013279 | 0.0027511 | 0.0049112 | 0.00022757 | 0.0029223 | 0.0053029 | 0.032438 | 0.092512 | 0.23008
1390 | name_0: electricity production; name_1: wind; name_2: 1-3MW turbine; name_3: onshore | kilowatt hour | CN-CQ | 0.00062899 | 0.0050924 | 0.00023587 | 0.0050304 | 0.002065 | 0.0046921 | 0.0032933 | 0.0041601 | 0.0038693 | 0.045982 | 0.00068511 | 0.013279 | 0.0027511 | 0.0049112 | 0.00022757 | 0.0029223 | 0.0053029 | 0.032438 | 0.092512 | 0.23008
1419 | name_0: electricity production; name_1: wind; name_2: 1-3MW turbine; name_3: onshore | kilowatt hour | CN-HN | 0.00062899 | 0.0050924 | 0.00023587 | 0.0050304 | 0.002065 | 0.0046921 | 0.0032933 | 0.0041601 | 0.0038693 | 0.045982 | 0.00068511 | 0.013279 | 0.0027511 | 0.0049112 | 0.00022757 | 0.0029223 | 0.0053029 | 0.032438 | 0.092512 | 0.23008
1468 | name_0: electricity production; name_1: wind; name_2: 1-3MW turbine; name_3: onshore | kilowatt hour | CN-HB | 0.00062899 | 0.0050924 | 0.00023587 | 0.0050304 | 0.002065 | 0.0046921 | 0.0032933 | 0.0041601 | 0.0038693 | 0.045982 | 0.00068511 | 0.013279 | 0.0027511 | 0.0049112 | 0.00022757 | 0.0029223 | 0.0053029 | 0.032438 | 0.092512 | 0.23008
1474 | name_0: electricity production; name_1: wind; name_2: 1-3MW turbine; name_3: onshore | kilowatt hour | CN-SX | 0.00062899 | 0.0050924 | 0.00023587 | 0.0050304 | 0.002065 | 0.0046921 | 0.0032933 | 0.0041601 | 0.0038693 | 0.045982 | 0.00068511 | 0.013279 | 0.0027511 | 0.0049112 | 0.00022757 | 0.0029223 | 0.0053029 | 0.032438 | 0.092512 | 0.23008
1198 | electricity production | wind | 1-3MW turbine | onshore | label-certified |  |  | kilowatt hour | CH | 0.00062928 | 0.0051146 | 0.00023592 | 0.0050527 | 0.0020658 | 0.0046971 | 0.0032971 | 0.004162 | 0.0038713 | 0.046017 | 0.00068782 | 0.01329 | 0.0027545 | 0.0049134 | 0.00022768 | 0.0029253 | 0.0053066 | 0.032442 | 0.092576 | 0.23027
558 | name_0: electricity production; name_1: wind; name_2: 1-3MW turbine; name_3: onshore | kilowatt hour | CY | 0.00068676 | 0.005598 | 0.00025725 | 0.0055371 | 0.0022593 | 0.0051141 | 0.0035925 | 0.0045571 | 0.0042441 | 0.05013 | 0.00074758 | 0.014478 | 0.0030114 | 0.0053762 | 0.00024861 | 0.0031953 | 0.0057909 | 0.032842 | 0.1006 | 0.24827
275 | name_0: electricity production; name_1: wind; name_2: <1MW turbine; name_3: onshore | kilowatt hour | UA | 0.00086296 | 0.0067791 | 0.00028655 | 0.006721 | 0.0027199 | 0.0067477 | 0.0042449 | 0.005252 | 0.0046017 | 0.0794 | 0.00073804 | 0.017105 | 0.0024629 | 0.0056735 | 0.00030968 | 0.0051281 | 0.0063792 | 0.035834 | 0.076457 | 0.2677
357 | name_0: electricity production; name_1: deep geothermal | kilowatt hour | CH | 0.0024734 | 0.019583 | 0.0015308 | 0.019569 | 0.0061801 | 0.0074385 | 0.0079866 | 0.012159 | 0.011967 | 0.042971 | 0.005829 | 0.015569 | 0.0049981 | 0.012226 | 0.00047547 | 0.0092091 | 0.020693 | 0.030671 | 0.038505 | 0.27003
111 | name_0: electricity production; name_1: deep geothermal | kilowatt hour | IN-TN | 0.0024734 | 0.019583 | 0.0015308 | 0.019569 | 0.0061801 | 0.0074385 | 0.0079866 | 0.012159 | 0.011967 | 0.042971 | 0.005829 | 0.015569 | 0.0049981 | 0.012226 | 0.00047547 | 0.0092091 | 0.020693 | 0.030671 | 0.038505 | 0.27003
120 | name_0: electricity production; name_1: deep geothermal | kilowatt hour | GB | 0.0024734 | 0.019583 | 0.0015308 | 0.019569 | 0.0061801 | 0.0074385 | 0.0079866 | 0.012159 | 0.011967 | 0.042971 | 0.005829 | 0.015569 | 0.0049981 | 0.012226 | 0.00047547 | 0.0092091 | 0.020693 | 0.030671 | 0.038505 | 0.27003
139 | name_0: electricity production; name_1: deep geothermal | kilowatt hour | JP | 0.0024734 | 0.019583 | 0.0015308 | 0.019569 | 0.0061801 | 0.0074385 | 0.0079866 | 0.012159 | 0.011967 | 0.042971 | 0.005829 | 0.015569 | 0.0049981 | 0.012226 | 0.00047547 | 0.0092091 | 0.020693 | 0.030671 | 0.038505 | 0.27003
161 | name_0: electricity production; name_1: deep geothermal | kilowatt hour | AT | 0.0024734 | 0.019583 | 0.0015308 | 0.019569 | 0.0061801 | 0.0074385 | 0.0079866 | 0.012159 | 0.011967 | 0.042971 | 0.005829 | 0.015569 | 0.0049981 | 0.012226 | 0.00047547 | 0.0092091 | 0.020693 | 0.030671 | 0.038505 | 0.27003
406 | name_0: electricity production; name_1: deep geothermal | kilowatt hour | US-SERC | 0.0024734 | 0.019583 | 0.0015308 | 0.019569 | 0.0061801 | 0.0074385 | 0.0079866 | 0.012159 | 0.011967 | 0.042971 | 0.005829 | 0.015569 | 0.0049981 | 0.012226 | 0.00047547 | 0.0092091 | 0.020693 | 0.030671 | 0.038505 | 0.27003
449 | name_0: electricity production; name_1: deep geothermal | kilowatt hour | ID | 0.0024734 | 0.019583 | 0.0015308 | 0.019569 | 0.0061801 | 0.0074385 | 0.0079866 | 0.012159 | 0.011967 | 0.042971 | 0.005829 | 0.015569 | 0.0049981 | 0.012226 | 0.00047547 | 0.0092091 | 0.020693 | 0.030671 | 0.038505 | 0.27003
514 | name_0: electricity production; name_1: deep geothermal | kilowatt hour | DE | 0.0024734 | 0.019583 | 0.0015308 | 0.019569 | 0.0061801 | 0.0074385 | 0.0079866 | 0.012159 | 0.011967 | 0.042971 | 0.005829 | 0.015569 | 0.0049981 | 0.012226 | 0.00047547 | 0.0092091 | 0.020693 | 0.030671 | 0.038505 | 0.27003
564 | name_0: electricity production; name_1: deep geothermal | kilowatt hour | CN-GD | 0.0024734 | 0.019583 | 0.0015308 | 0.019569 | 0.0061801 | 0.0074385 | 0.0079866 | 0.012159 | 0.011967 | 0.042971 | 0.005829 | 0.015569 | 0.0049981 | 0.012226 | 0.00047547 | 0.0092091 | 0.020693 | 0.030671 | 0.038505 | 0.27003
570 | name_0: electricity production; name_1: deep geothermal | kilowatt hour | US-HICC | 0.0024734 | 0.019583 | 0.0015308 | 0.019569 | 0.0061801 | 0.0074385 | 0.0079866 | 0.012159 | 0.011967 | 0.042971 | 0.005829 | 0.015569 | 0.0049981 | 0.012226 | 0.00047547 | 0.0092091 | 0.020693 | 0.030671 | 0.038505 | 0.27003
576 | name_0: electricity production; name_1: deep geothermal | kilowatt hour | US-WECC | 0.0024734 | 0.019583 | 0.0015308 | 0.019569 | 0.0061801 | 0.0074385 | 0.0079866 | 0.012159 | 0.011967 | 0.042971 | 0.005829 | 0.015569 | 0.0049981 | 0.012226 | 0.00047547 | 0.0092091 | 0.020693 | 0.030671 | 0.038505 | 0.27003
650 | name_0: electricity production; name_1: deep geothermal | kilowatt hour | HU | 0.0024734 | 0.019583 | 0.0015308 | 0.019569 | 0.0061801 | 0.0074385 | 0.0079866 | 0.012159 | 0.011967 | 0.042971 | 0.005829 | 0.015569 | 0.0049981 | 0.012226 | 0.00047547 | 0.0092091 | 0.020693 | 0.030671 | 0.038505 | 0.27003
671 | name_0: electricity production; name_1: deep geothermal | kilowatt hour | CN-SH | 0.0024734 | 0.019583 | 0.0015308 | 0.019569 | 0.0061801 | 0.0074385 | 0.0079866 | 0.012159 | 0.011967 | 0.042971 | 0.005829 | 0.015569 | 0.0049981 | 0.012226 | 0.00047547 | 0.0092091 | 0.020693 | 0.030671 | 0.038505 | 0.27003
672 | name_0: electricity production; name_1: deep geothermal | kilowatt hour | RU | 0.0024734 | 0.019583 | 0.0015308 | 0.019569 | 0.0061801 | 0.0074385 | 0.0079866 | 0.012159 | 0.011967 | 0.042971 | 0.005829 | 0.015569 | 0.0049981 | 0.012226 | 0.00047547 | 0.0092091 | 0.020693 | 0.030671 | 0.038505 | 0.27003
674 | name_0: electricity production; name_1: deep geothermal | kilowatt hour | CL | 0.0024734 | 0.019583 | 0.0015308 | 0.019569 | 0.0061801 | 0.0074385 | 0.0079866 | 0.012159 | 0.011967 | 0.042971 | 0.005829 | 0.015569 | 0.0049981 | 0.012226 | 0.00047547 | 0.0092091 | 0.020693 | 0.030671 | 0.038505 | 0.27003
791 | name_0: electricity production; name_1: deep geothermal | kilowatt hour | PL | 0.0024734 | 0.019583 | 0.0015308 | 0.019569 | 0.0061801 | 0.0074385 | 0.0079866 | 0.012159 | 0.011967 | 0.042971 | 0.005829 | 0.015569 | 0.0049981 | 0.012226 | 0.00047547 | 0.0092091 | 0.020693 | 0.030671 | 0.038505 | 0.27003
823 | name_0: electricity production; name_1: deep geothermal | kilowatt hour | RoW | 0.0024734 | 0.019583 | 0.0015308 | 0.019569 | 0.0061801 | 0.0074385 | 0.0079866 | 0.012159 | 0.011967 | 0.042971 | 0.005829 | 0.015569 | 0.0049981 | 0.012226 | 0.00047547 | 0.0092091 | 0.020693 | 0.030671 | 0.038505 | 0.27003
877 | name_0: electricity production; name_1: deep geothermal | kilowatt hour | TH | 0.0024734 | 0.019583 | 0.0015308 | 0.019569 | 0.0061801 | 0.0074385 | 0.0079866 | 0.012159 | 0.011967 | 0.042971 | 0.005829 | 0.015569 | 0.0049981 | 0.012226 | 0.00047547 | 0.0092091 | 0.020693 | 0.030671 | 0.038505 | 0.27003
880 | name_0: electricity production; name_1: deep geothermal | kilowatt hour | CZ | 0.0024734 | 0.019583 | 0.0015308 | 0.019569 | 0.0061801 | 0.0074385 | 0.0079866 | 0.012159 | 0.011967 | 0.042971 | 0.005829 | 0.015569 | 0.0049981 | 0.012226 | 0.00047547 | 0.0092091 | 0.020693 | 0.030671 | 0.038505 | 0.27003
962 | name_0: electricity production; name_1: deep geothermal | kilowatt hour | PT | 0.0024734 | 0.019583 | 0.0015308 | 0.019569 | 0.0061801 | 0.0074385 | 0.0079866 | 0.012159 | 0.011967 | 0.042971 | 0.005829 | 0.015569 | 0.0049981 | 0.012226 | 0.00047547 | 0.0092091 | 0.020693 | 0.030671 | 0.038505 | 0.27003
1038 | name_0: electricity production; name_1: deep geothermal | kilowatt hour | LT | 0.0024734 | 0.019583 | 0.0015308 | 0.019569 | 0.0061801 | 0.0074385 | 0.0079866 | 0.012159 | 0.011967 | 0.042971 | 0.005829 | 0.015569 | 0.0049981 | 0.012226 | 0.00047547 | 0.0092091 | 0.020693 | 0.030671 | 0.038505 | 0.27003
1104 | name_0: electricity production; name_1: deep geothermal | kilowatt hour | IS | 0.0024734 | 0.019583 | 0.0015308 | 0.019569 | 0.0061801 | 0.0074385 | 0.0079866 | 0.012159 | 0.011967 | 0.042971 | 0.005829 | 0.015569 | 0.0049981 | 0.012226 | 0.00047547 | 0.0092091 | 0.020693 | 0.030671 | 0.038505 | 0.27003
1131 | name_0: electricity production; name_1: deep geothermal | kilowatt hour | ZA | 0.0024734 | 0.019583 | 0.0015308 | 0.019569 | 0.0061801 | 0.0074385 | 0.0079866 | 0.012159 | 0.011967 | 0.042971 | 0.005829 | 0.015569 | 0.0049981 | 0.012226 | 0.00047547 | 0.0092091 | 0.020693 | 0.030671 | 0.038505 | 0.27003
1195 | name_0: electricity production; name_1: deep geothermal | kilowatt hour | TR | 0.0024734 | 0.019583 | 0.0015308 | 0.019569 | 0.0061801 | 0.0074385 | 0.0079866 | 0.012159 | 0.011967 | 0.042971 | 0.005829 | 0.015569 | 0.0049981 | 0.012226 | 0.00047547 | 0.0092091 | 0.020693 | 0.030671 | 0.038505 | 0.27003
1302 | name_0: electricity production; name_1: deep geothermal | kilowatt hour | LV | 0.0024734 | 0.019583 | 0.0015308 | 0.019569 | 0.0061801 | 0.0074385 | 0.0079866 | 0.012159 | 0.011967 | 0.042971 | 0.005829 | 0.015569 | 0.0049981 | 0.012226 | 0.00047547 | 0.0092091 | 0.020693 | 0.030671 | 0.038505 | 0.27003
1352 | name_0: electricity production; name_1: deep geothermal | kilowatt hour | FR | 0.0024734 | 0.019583 | 0.0015308 | 0.019569 | 0.0061801 | 0.0074385 | 0.0079866 | 0.012159 | 0.011967 | 0.042971 | 0.005829 | 0.015569 | 0.0049981 | 0.012226 | 0.00047547 | 0.0092091 | 0.020693 | 0.030671 | 0.038505 | 0.27003
1378 | name_0: electricity production; name_1: deep geothermal | kilowatt hour | IT | 0.0024734 | 0.019583 | 0.0015308 | 0.019569 | 0.0061801 | 0.0074385 | 0.0079866 | 0.012159 | 0.011967 | 0.042971 | 0.005829 | 0.015569 | 0.0049981 | 0.012226 | 0.00047547 | 0.0092091 | 0.020693 | 0.030671 | 0.038505 | 0.27003
1484 | name_0: electricity production; name_1: deep geothermal | kilowatt hour | MX | 0.0024734 | 0.019583 | 0.0015308 | 0.019569 | 0.0061801 | 0.0074385 | 0.0079866 | 0.012159 | 0.011967 | 0.042971 | 0.005829 | 0.015569 | 0.0049981 | 0.012226 | 0.00047547 | 0.0092091 | 0.020693 | 0.030671 | 0.038505 | 0.27003
1003 | name_0: electricity production; name_1: wind; name_2: <1MW turbine; name_3: onshore | kilowatt hour | ZA | 0.00087611 | 0.0068697 | 0.00029099 | 0.0068119 | 0.0027626 | 0.0068455 | 0.0043067 | 0.0053353 | 0.004676 | 0.08056 | 0.00074627 | 0.017357 | 0.0025005 | 0.0057638 | 0.00031443 | 0.0052036 | 0.0064759 | 0.035948 | 0.077578 | 0.27122
298 | name_0: electricity production; name_1: wind; name_2: >3MW turbine; name_3: onshore | kilowatt hour | MX | 0.00094424 | 0.0042202 | 0.00076359 | 0.0041725 | 0.0031146 | 0.0038601 | 0.0066594 | 0.004388 | 0.0038754 | 0.021945 | 0.00067989 | 0.015752 | 0.0027826 | 0.0044726 | 0.00022039 | 0.0025927 | 0.004192 | 0.029782 | 0.16321 | 0.27762
959 | name_0: electricity production; name_1: solar thermal parabolic trough; name_2: 50 MW | kilowatt hour | RoW | 0.013486 | 0.019415 | 0.00051677 | 0.019517 | 0.0055099 | 0.0066439 | 0.0034435 | 0.017274 | 0.013443 | 0.027678 | 0.00088078 | 0.0081167 | 0.010236 | 0.012561 | 0.00038731 | 0.0062136 | 0.01546 | 0.041098 | 0.062674 | 0.28455
347 | name_0: electricity production; name_1: solar thermal parabolic trough; name_2: 50 MW | kilowatt hour | US-FRCC | 0.013488 | 0.019441 | 0.00051849 | 0.019543 | 0.005518 | 0.0066469 | 0.0034513 | 0.01729 | 0.013457 | 0.02769 | 0.00086926 | 0.0081263 | 0.010255 | 0.012576 | 0.00038789 | 0.0062106 | 0.015476 | 0.041099 | 0.062711 | 0.28475
1048 | name_0: electricity production; name_1: solar thermal parabolic trough; name_2: 50 MW | kilowatt hour | ZA | 0.013488 | 0.019441 | 0.00051849 | 0.019543 | 0.005518 | 0.0066469 | 0.0034513 | 0.01729 | 0.013457 | 0.02769 | 0.00086926 | 0.0081263 | 0.010255 | 0.012576 | 0.00038789 | 0.0062106 | 0.015476 | 0.041099 | 0.062711 | 0.28475
1370 | name_0: electricity production; name_1: solar thermal parabolic trough; name_2: 50 MW | kilowatt hour | US-WECC | 0.013488 | 0.019441 | 0.00051849 | 0.019543 | 0.005518 | 0.0066469 | 0.0034513 | 0.01729 | 0.013457 | 0.02769 | 0.00086926 | 0.0081263 | 0.010255 | 0.012576 | 0.00038789 | 0.0062106 | 0.015476 | 0.041099 | 0.062711 | 0.28475
562 | name_0: electricity production; name_1: solar thermal parabolic trough; name_2: 50 MW | kilowatt hour | ES | 0.013482 | 0.019325 | 0.00051653 | 0.019427 | 0.0053842 | 0.0059837 | 0.0034363 | 0.017374 | 0.013571 | 0.02727 | 0.00095677 | 0.0078327 | 0.011992 | 0.012393 | 0.00037907 | 0.0062486 | 0.015986 | 0.041105 | 0.062721 | 0.28538
1451 | name_0: electricity production; name_1: wind; name_2: >3MW turbine; name_3: onshore | kilowatt hour | TR | 0.0010107 | 0.00456 | 0.00081554 | 0.0045142 | 0.0033374 | 0.0041369 | 0.0071188 | 0.0047156 | 0.0041708 | 0.02361 | 0.00072871 | 0.01686 | 0.0029895 | 0.0048094 | 0.00023647 | 0.0027857 | 0.0045022 | 0.029923 | 0.17428 | 0.2951
1220 | name_0: electricity production; name_1: wind; name_2: 1-3MW turbine; name_3: onshore | kilowatt hour | UA | 0.00083926 | 0.0069516 | 0.00031362 | 0.0068938 | 0.0027721 | 0.0062313 | 0.0043849 | 0.005605 | 0.0052333 | 0.061096 | 0.00091561 | 0.01765 | 0.0037013 | 0.0066034 | 0.00030413 | 0.0039181 | 0.0070808 | 0.033908 | 0.12198 | 0.29639
1146 | name_0: electricity production; name_1: wind; name_2: 1-3MW turbine; name_3: onshore | kilowatt hour | ZA | 0.00085208 | 0.0070447 | 0.00031844 | 0.0069871 | 0.0028155 | 0.0063217 | 0.0044487 | 0.0056933 | 0.0053165 | 0.061999 | 0.00092634 | 0.017911 | 0.0037563 | 0.0067069 | 0.00030881 | 0.0039766 | 0.0071874 | 0.033995 | 0.12375 | 0.30031
896 | name_0: electricity production; name_1: wind; name_2: >3MW turbine; name_3: onshore | kilowatt hour | DK | 0.0010395 | 0.0047153 | 0.00083809 | 0.0046703 | 0.003434 | 0.0042581 | 0.0073196 | 0.0048576 | 0.0042988 | 0.024336 | 0.0007512 | 0.017344 | 0.0030804 | 0.0049552 | 0.00024343 | 0.0028702 | 0.0046372 | 0.029984 | 0.1791 | 0.30273
1201 | name_0: electricity production; name_1: wind; name_2: >3MW turbine; name_3: onshore | kilowatt hour | LT | 0.0010678 | 0.00486 | 0.00086017 | 0.0048157 | 0.0035287 | 0.0043758 | 0.0075149 | 0.0049968 | 0.0044243 | 0.025044 | 0.00077198 | 0.017815 | 0.0031684 | 0.0050984 | 0.00025027 | 0.0029522 | 0.004769 | 0.030044 | 0.1838 | 0.31016
168 | name_0: electricity production; name_1: wind; name_2: >3MW turbine; name_3: onshore | kilowatt hour | US-HICC | 0.0010733 | 0.0048801 | 0.00086445 | 0.0048359 | 0.0035472 | 0.0043975 | 0.0075515 | 0.0050242 | 0.0044489 | 0.025178 | 0.00077468 | 0.017904 | 0.0031844 | 0.0051265 | 0.00025161 | 0.0029674 | 0.0047942 | 0.030055 | 0.1847 | 0.31156
249 | name_0: electricity production; name_1: wind; name_2: >3MW turbine; name_3: onshore | kilowatt hour | US-RFC | 0.0010733 | 0.0048801 | 0.00086445 | 0.0048359 | 0.0035472 | 0.0043975 | 0.0075515 | 0.0050242 | 0.0044489 | 0.025178 | 0.00077468 | 0.017904 | 0.0031844 | 0.0051265 | 0.00025161 | 0.0029674 | 0.0047942 | 0.030055 | 0.1847 | 0.31156
255 | name_0: electricity production; name_1: wind; name_2: >3MW turbine; name_3: onshore | kilowatt hour | US-SERC | 0.0010733 | 0.0048801 | 0.00086445 | 0.0048359 | 0.0035472 | 0.0043975 | 0.0075515 | 0.0050242 | 0.0044489 | 0.025178 | 0.00077468 | 0.017904 | 0.0031844 | 0.0051265 | 0.00025161 | 0.0029674 | 0.0047942 | 0.030055 | 0.1847 | 0.31156
315 | name_0: electricity production; name_1: wind; name_2: >3MW turbine; name_3: onshore | kilowatt hour | US-SPP | 0.0010733 | 0.0048801 | 0.00086445 | 0.0048359 | 0.0035472 | 0.0043975 | 0.0075515 | 0.0050242 | 0.0044489 | 0.025178 | 0.00077468 | 0.017904 | 0.0031844 | 0.0051265 | 0.00025161 | 0.0029674 | 0.0047942 | 0.030055 | 0.1847 | 0.31156
335 | name_0: electricity production; name_1: wind; name_2: >3MW turbine; name_3: onshore | kilowatt hour | US-WECC | 0.0010733 | 0.0048801 | 0.00086445 | 0.0048359 | 0.0035472 | 0.0043975 | 0.0075515 | 0.0050242 | 0.0044489 | 0.025178 | 0.00077468 | 0.017904 | 0.0031844 | 0.0051265 | 0.00025161 | 0.0029674 | 0.0047942 | 0.030055 | 0.1847 | 0.31156
345 | name_0: electricity production; name_1: wind; name_2: >3MW turbine; name_3: onshore | kilowatt hour | US-ASCC | 0.0010733 | 0.0048801 | 0.00086445 | 0.0048359 | 0.0035472 | 0.0043975 | 0.0075515 | 0.0050242 | 0.0044489 | 0.025178 | 0.00077468 | 0.017904 | 0.0031844 | 0.0051265 | 0.00025161 | 0.0029674 | 0.0047942 | 0.030055 | 0.1847 | 0.31156
441 | name_0: electricity production; name_1: wind; name_2: >3MW turbine; name_3: onshore | kilowatt hour | US-NPCC | 0.0010733 | 0.0048801 | 0.00086445 | 0.0048359 | 0.0035472 | 0.0043975 | 0.0075515 | 0.0050242 | 0.0044489 | 0.025178 | 0.00077468 | 0.017904 | 0.0031844 | 0.0051265 | 0.00025161 | 0.0029674 | 0.0047942 | 0.030055 | 0.1847 | 0.31156
859 | name_0: electricity production; name_1: wind; name_2: >3MW turbine; name_3: onshore | kilowatt hour | US-TRE | 0.0010733 | 0.0048801 | 0.00086445 | 0.0048359 | 0.0035472 | 0.0043975 | 0.0075515 | 0.0050242 | 0.0044489 | 0.025178 | 0.00077468 | 0.017904 | 0.0031844 | 0.0051265 | 0.00025161 | 0.0029674 | 0.0047942 | 0.030055 | 0.1847 | 0.31156
944 | name_0: electricity production; name_1: wind; name_2: >3MW turbine; name_3: onshore | kilowatt hour | US-MRO | 0.0010733 | 0.0048801 | 0.00086445 | 0.0048359 | 0.0035472 | 0.0043975 | 0.0075515 | 0.0050242 | 0.0044489 | 0.025178 | 0.00077468 | 0.017904 | 0.0031844 | 0.0051265 | 0.00025161 | 0.0029674 | 0.0047942 | 0.030055 | 0.1847 | 0.31156
140 | name_0: electricity production; name_1: wind; name_2: >3MW turbine; name_3: onshore | kilowatt hour | AU | 0.0010867 | 0.0049489 | 0.00087498 | 0.0049052 | 0.0035923 | 0.0044536 | 0.0076446 | 0.0050906 | 0.0045088 | 0.025515 | 0.00078458 | 0.018129 | 0.0032264 | 0.0051948 | 0.00025487 | 0.0030065 | 0.0048571 | 0.030083 | 0.18694 | 0.3151
1482 | name_0: electricity production; name_1: wind; name_2: >3MW turbine; name_3: onshore | kilowatt hour | HU | 0.001099 | 0.0050197 | 0.00088455 | 0.0049763 | 0.0036332 | 0.0045057 | 0.0077305 | 0.0051506 | 0.0045629 | 0.025825 | 0.00079493 | 0.018335 | 0.0032655 | 0.0052564 | 0.00025781 | 0.0030428 | 0.0049146 | 0.03011 | 0.189 | 0.31836
700 | name_0: electricity production; name_1: wind; name_2: >3MW turbine; name_3: onshore | kilowatt hour | GB | 0.0011096 | 0.0050742 | 0.00089288 | 0.0050311 | 0.0036689 | 0.0045501 | 0.0078042 | 0.0052031 | 0.0046103 | 0.026092 | 0.00080277 | 0.018513 | 0.0032987 | 0.0053104 | 0.00026039 | 0.0030737 | 0.0049643 | 0.030132 | 0.19077 | 0.32117
837 | name_0: electricity production; name_1: wind; name_2: >3MW turbine; name_3: onshore | kilowatt hour | IE | 0.0011155 | 0.0051046 | 0.00089751 | 0.0050617 | 0.0036888 | 0.0045748 | 0.0078452 | 0.0052324 | 0.0046367 | 0.026241 | 0.00080713 | 0.018612 | 0.0033172 | 0.0053405 | 0.00026183 | 0.0030909 | 0.004992 | 0.030145 | 0.19176 | 0.32273
256 | name_0: electricity production; name_1: wind; name_2: >3MW turbine; name_3: onshore | kilowatt hour | TW | 0.0011516 | 0.005281 | 0.00092572 | 0.005239 | 0.00381 | 0.004724 | 0.0080934 | 0.0054106 | 0.0047973 | 0.027142 | 0.00083227 | 0.019212 | 0.0034285 | 0.0055238 | 0.00027058 | 0.003195 | 0.0051601 | 0.03022 | 0.19776 | 0.33218
415 | name_0: electricity production; name_1: wind; name_2: >3MW turbine; name_3: onshore | kilowatt hour | NO | 0.0011652 | 0.0053588 | 0.0009363 | 0.0053172 | 0.0038552 | 0.0047815 | 0.0081884 | 0.005477 | 0.0048572 | 0.027484 | 0.00084365 | 0.01944 | 0.0034718 | 0.005592 | 0.00027383 | 0.0032351 | 0.0052236 | 0.03025 | 0.20003 | 0.33578
883 | name_0: electricity production; name_1: wind; name_2: >3MW turbine; name_3: onshore | kilowatt hour | GR | 0.0011719 | 0.0053932 | 0.00094155 | 0.0053518 | 0.0038777 | 0.0048095 | 0.0082348 | 0.0055101 | 0.004887 | 0.027652 | 0.00084859 | 0.019552 | 0.0034927 | 0.005626 | 0.00027546 | 0.0032545 | 0.0052549 | 0.030264 | 0.20115 | 0.33755
465 | name_0: electricity production; name_1: wind; name_2: >3MW turbine; name_3: onshore | kilowatt hour | ES | 0.0011894 | 0.005483 | 0.00095526 | 0.0054421 | 0.0039365 | 0.0048826 | 0.0083561 | 0.0055966 | 0.004965 | 0.028092 | 0.0008615 | 0.019844 | 0.0035474 | 0.0057149 | 0.0002797 | 0.0033055 | 0.0053369 | 0.030301 | 0.20407 | 0.34216
1458 | electricity production | wind | 2.3MW turbine | precast concrete tower | onshore |  |  | kilowatt hour | CA-QC | 0.001285 | 0.0085394 | 0.00043484 | 0.0084894 | 0.0045638 | 0.0064823 | 0.0082028 | 0.0075 | 0.0068358 | 0.050721 | 0.0012573 | 0.025229 | 0.0051067 | 0.0086232 | 0.00037165 | 0.0047408 | 0.0084863 | 0.037421 | 0.14935 | 0.34364
751 | name_0: electricity production; name_1: wind; name_2: >3MW turbine; name_3: onshore | kilowatt hour | CL | 0.0011997 | 0.0055267 | 0.00096328 | 0.0054861 | 0.0039711 | 0.0049241 | 0.0084256 | 0.0056475 | 0.0050109 | 0.028345 | 0.00086757 | 0.020013 | 0.0035782 | 0.0057673 | 0.0002822 | 0.0033345 | 0.0053843 | 0.030322 | 0.20576 | 0.34481
349 | electricity production | photovoltaic | 3kWp slanted-roof installation | multi-Si | panel | mounted |  | kilowatt hour | IN-AR | 0.0027191 | 0.0064494 | 0.00082841 | 0.0064248 | 0.0031356 | 0.0024184 | 0.0052773 | 0.0054812 | 0.0047251 | 0.0078584 | 0.0014273 | 0.012104 | 0.0046648 | 0.0057215 | 0.00021172 | 0.015255 | 0.0072838 | 0.0295 | 0.22706 | 0.34854
998 | name_0: electricity production; name_1: wind; name_2: >3MW turbine; name_3: onshore | kilowatt hour | NL | 0.0012411 | 0.0057477 | 0.00099565 | 0.0057082 | 0.0041098 | 0.0050978 | 0.0087135 | 0.0058514 | 0.0051947 | 0.029387 | 0.00089952 | 0.020706 | 0.0037084 | 0.0059768 | 0.0002922 | 0.0034556 | 0.0055781 | 0.03041 | 0.21268 | 0.35575
1185 | name_0: electricity production; name_1: wind; name_2: >3MW turbine; name_3: onshore | kilowatt hour | IR | 0.0012497 | 0.0057827 | 0.0010024 | 0.0057435 | 0.0041389 | 0.0051326 | 0.0087718 | 0.0058944 | 0.0052334 | 0.0296 | 0.00090435 | 0.020848 | 0.0037341 | 0.0060211 | 0.00029432 | 0.0034798 | 0.005618 | 0.030428 | 0.2141 | 0.35798
694 | name_0: electricity production; name_1: wind; name_2: >3MW turbine; name_3: onshore | kilowatt hour | BR | 0.0012857 | 0.005967 | 0.0010306 | 0.0059287 | 0.0042597 | 0.0052827 | 0.0090208 | 0.006072 | 0.0053935 | 0.030502 | 0.00093081 | 0.021449 | 0.0038463 | 0.0062037 | 0.00030303 | 0.0035844 | 0.0057861 | 0.030504 | 0.2201 | 0.36746
629 | name_0: electricity production; name_1: wind; name_2: >3MW turbine; name_3: onshore | kilowatt hour | BE | 0.0012953 | 0.0060252 | 0.001038 | 0.0059872 | 0.0042914 | 0.0053236 | 0.0090882 | 0.0061186 | 0.0054355 | 0.030745 | 0.0009394 | 0.02161 | 0.0038772 | 0.0062514 | 0.00030532 | 0.003613 | 0.005831 | 0.030525 | 0.22171 | 0.37001
617 | name_0: electricity production; name_1: wind; name_2: >3MW turbine; name_3: onshore | kilowatt hour | FR | 0.0012983 | 0.0060408 | 0.0010404 | 0.006003 | 0.0043017 | 0.0053363 | 0.0091093 | 0.0061336 | 0.0054491 | 0.030821 | 0.00094165 | 0.021661 | 0.0038867 | 0.0062669 | 0.00030606 | 0.0036218 | 0.0058453 | 0.030531 | 0.22222 | 0.37081
834 | name_0: electricity production; name_1: wind; name_2: >3MW turbine; name_3: onshore | kilowatt hour | SE | 0.0013565 | 0.0063387 | 0.0010859 | 0.0063025 | 0.0044967 | 0.0055786 | 0.0095115 | 0.0064204 | 0.0057076 | 0.032279 | 0.00098445 | 0.022632 | 0.0040679 | 0.0065617 | 0.00032013 | 0.0037908 | 0.0061168 | 0.030654 | 0.23191 | 0.38611
949 | name_0: electricity production; name_1: wind; name_2: >3MW turbine; name_3: onshore | kilowatt hour | PL | 0.0013655 | 0.0063849 | 0.0010929 | 0.0063488 | 0.0045269 | 0.0056161 | 0.0095738 | 0.0064648 | 0.0057477 | 0.032505 | 0.00099108 | 0.022782 | 0.0040959 | 0.0066073 | 0.00032231 | 0.0038169 | 0.0061588 | 0.030673 | 0.23341 | 0.38848
1084 | name_0: electricity production; name_1: wind; name_2: >3MW turbine; name_3: onshore | kilowatt hour | KR | 0.0013663 | 0.0063791 | 0.0010935 | 0.0063431 | 0.0045298 | 0.0056183 | 0.0095779 | 0.0064693 | 0.0057516 | 0.032521 | 0.00099001 | 0.022793 | 0.0040972 | 0.006612 | 0.00032253 | 0.0038184 | 0.0061622 | 0.030674 | 0.23353 | 0.38865
1214 | name_0: electricity production; name_1: hydro; name_2: aluminium industry | kilowatt hour | IAI Area, Russia & RER w/o EU27 & EFTA | 0.042478 | 0.0026005 | 0.14845 | 0.0059718 | 0.00077447 | 0.0002914 | 0.0009619 | 0.0015314 | 0.0014595 | 0.0030298 | 0.0010095 | 0.00082314 | 0.0015444 | 0.0015917 | 5.2346e-05 | 0.14567 | 0.0031325 | 0.027897 | 0.00075764 | 0.39003
1307 | name_0: electricity production; name_1: wind; name_2: >3MW turbine; name_3: onshore | kilowatt hour | JP | 0.0014042 | 0.0065727 | 0.0011231 | 0.0065378 | 0.0046568 | 0.005776 | 0.0098397 | 0.006656 | 0.0059199 | 0.03347 | 0.0010178 | 0.023425 | 0.0042151 | 0.0068039 | 0.00033169 | 0.0039284 | 0.006339 | 0.030754 | 0.23984 | 0.39861
301 | name_0: electricity production; name_1: wind; name_2: >3MW turbine; name_3: onshore | kilowatt hour | CA-NB | 0.0014257 | 0.0066827 | 0.00114 | 0.0066484 | 0.0047289 | 0.0058656 | 0.0099885 | 0.0067621 | 0.0060156 | 0.034009 | 0.0010336 | 0.023784 | 0.0042821 | 0.006913 | 0.0003369 | 0.0039908 | 0.0064394 | 0.0308 | 0.24342 | 0.40427
452 | name_0: electricity production; name_1: wind; name_2: >3MW turbine; name_3: onshore | kilowatt hour | CA-YK | 0.0014257 | 0.0066827 | 0.00114 | 0.0066484 | 0.0047289 | 0.0058656 | 0.0099885 | 0.0067621 | 0.0060156 | 0.034009 | 0.0010336 | 0.023784 | 0.0042821 | 0.006913 | 0.0003369 | 0.0039908 | 0.0064394 | 0.0308 | 0.24342 | 0.40427
614 | name_0: electricity production; name_1: wind; name_2: >3MW turbine; name_3: onshore | kilowatt hour | CA-AB | 0.0014257 | 0.0066827 | 0.00114 | 0.0066484 | 0.0047289 | 0.0058656 | 0.0099885 | 0.0067621 | 0.0060156 | 0.034009 | 0.0010336 | 0.023784 | 0.0042821 | 0.006913 | 0.0003369 | 0.0039908 | 0.0064394 | 0.0308 | 0.24342 | 0.40427
756 | name_0: electricity production; name_1: wind; name_2: >3MW turbine; name_3: onshore | kilowatt hour | CA-SK | 0.0014257 | 0.0066827 | 0.00114 | 0.0066484 | 0.0047289 | 0.0058656 | 0.0099885 | 0.0067621 | 0.0060156 | 0.034009 | 0.0010336 | 0.023784 | 0.0042821 | 0.006913 | 0.0003369 | 0.0039908 | 0.0064394 | 0.0308 | 0.24342 | 0.40427
1127 | name_0: electricity production; name_1: wind; name_2: >3MW turbine; name_3: onshore | kilowatt hour | CA-PE | 0.0014257 | 0.0066827 | 0.00114 | 0.0066484 | 0.0047289 | 0.0058656 | 0.0099885 | 0.0067621 | 0.0060156 | 0.034009 | 0.0010336 | 0.023784 | 0.0042821 | 0.006913 | 0.0003369 | 0.0039908 | 0.0064394 | 0.0308 | 0.24342 | 0.40427
1246 | name_0: electricity production; name_1: wind; name_2: >3MW turbine; name_3: onshore | kilowatt hour | CA-MB | 0.0014257 | 0.0066827 | 0.00114 | 0.0066484 | 0.0047289 | 0.0058656 | 0.0099885 | 0.0067621 | 0.0060156 | 0.034009 | 0.0010336 | 0.023784 | 0.0042821 | 0.006913 | 0.0003369 | 0.0039908 | 0.0064394 | 0.0308 | 0.24342 | 0.40427
1323 | name_0: electricity production; name_1: wind; name_2: >3MW turbine; name_3: onshore | kilowatt hour | CA-NS | 0.0014257 | 0.0066827 | 0.00114 | 0.0066484 | 0.0047289 | 0.0058656 | 0.0099885 | 0.0067621 | 0.0060156 | 0.034009 | 0.0010336 | 0.023784 | 0.0042821 | 0.006913 | 0.0003369 | 0.0039908 | 0.0064394 | 0.0308 | 0.24342 | 0.40427
1424 | name_0: electricity production; name_1: wind; name_2: >3MW turbine; name_3: onshore | kilowatt hour | CA-ON | 0.0014257 | 0.0066827 | 0.00114 | 0.0066484 | 0.0047289 | 0.0058656 | 0.0099885 | 0.0067621 | 0.0060156 | 0.034009 | 0.0010336 | 0.023784 | 0.0042821 | 0.006913 | 0.0003369 | 0.0039908 | 0.0064394 | 0.0308 | 0.24342 | 0.40427
1227 | name_0: electricity production; name_1: wind; name_2: >3MW turbine; name_3: onshore | kilowatt hour | AT | 0.0014558 | 0.0068475 | 0.0011635 | 0.006814 | 0.0048298 | 0.0059925 | 0.010199 | 0.0069102 | 0.0061492 | 0.034768 | 0.0010575 | 0.024289 | 0.0043774 | 0.0070651 | 0.00034416 | 0.0040793 | 0.0065805 | 0.030864 | 0.24846 | 0.41225
328 | name_0: electricity production; name_1: wind; name_2: >3MW turbine; name_3: onshore | kilowatt hour | BG | 0.0014577 | 0.0068574 | 0.001165 | 0.006824 | 0.0048362 | 0.0060005 | 0.010212 | 0.0069197 | 0.0061578 | 0.034817 | 0.001059 | 0.024321 | 0.0043834 | 0.0070749 | 0.00034463 | 0.0040849 | 0.0065895 | 0.030868 | 0.24878 | 0.41275
446 | name_0: electricity production; name_1: high voltage; name_2: for Swiss Federal Railways | kilowatt hour | CH | 0.0036951 | 0.00088565 | 0.00014077 | 0.00085953 | 0.00040979 | 0.00070085 | 0.00046648 | 0.0030709 | 0.0013332 | 0.0033584 | 0.09511 | 0.0024868 | 0.024748 | 0.0011691 | 0.00013164 | 0.18291 | 0.069378 | 0.029791 | 0.0022731 | 0.42292
1399 | name_0: electricity production; name_1: natural gas; name_2: combined cycle power plant | kilowatt hour | NO | 9.5399e-05 | 0.091284 | 3.9117e-05 | 0.091212 | 0.0030179 | 0.00017532 | 0.00015116 | 0.014687 | 0.015404 | 0.0018396 | 0.00010365 | 0.0025284 | 0.035417 | 0.015198 | 3.7949e-05 | 0.010089 | 0.11536 | 0.027944 | 0.0024176 | 0.427
99 | name_0: electricity production; name_1: wind; name_2: >3MW turbine; name_3: onshore | kilowatt hour | FI | 0.0015193 | 0.0071726 | 0.0012131 | 0.0071409 | 0.0050426 | 0.0062569 | 0.010637 | 0.0072232 | 0.0064313 | 0.036359 | 0.0011043 | 0.025348 | 0.0045751 | 0.0073869 | 0.00035952 | 0.0042637 | 0.0068768 | 0.030999 | 0.25904 | 0.42895
611 | name_0: electricity production; name_1: hydro; name_2: aluminium industry | kilowatt hour | RNA | 0.00878 | 0.0028749 | 0.073655 | 0.0043588 | 0.0006429 | 0.00035591 | 0.0022671 | 0.0012905 | 0.0010513 | 0.0023656 | 0.0017231 | 0.0011115 | 0.0010867 | 0.0010007 | 4.0375e-05 | 0.2959 | 0.0035657 | 0.027972 | 0.0016264 | 0.43167
26 | name_0: electricity production; name_1: natural gas; name_2: combined cycle power plant | kilowatt hour | GB | 0.00017557 | 0.093152 | 6.1512e-05 | 0.093081 | 0.0032005 | 0.0002622 | 0.00022393 | 0.014498 | 0.015193 | 0.0021517 | 0.004963 | 0.0027544 | 0.048198 | 0.015063 | 4.756e-05 | 0.0095644 | 0.11184 | 0.02802 | 0.0026897 | 0.44514
284 | name_0: electricity production; name_1: wind; name_2: >3MW turbine; name_3: onshore | kilowatt hour | IT | 0.0015853 | 0.0075106 | 0.0012647 | 0.0074807 | 0.0052639 | 0.0065319 | 0.011094 | 0.0075486 | 0.0067246 | 0.038013 | 0.0011528 | 0.026449 | 0.0047807 | 0.0077213 | 0.00037549 | 0.0044553 | 0.0071849 | 0.031138 | 0.27003 | 0.44631
366 | name_0: electricity production; name_1: wind; name_2: >3MW turbine; name_3: onshore | kilowatt hour | DE | 0.0016134 | 0.0076549 | 0.0012867 | 0.0076258 | 0.0053583 | 0.0066492 | 0.011289 | 0.0076875 | 0.0068499 | 0.038719 | 0.0011736 | 0.026919 | 0.0048685 | 0.0078641 | 0.00038231 | 0.0045372 | 0.0073164 | 0.031198 | 0.27473 | 0.45372
1132 | name_0: electricity production; name_1: wind; name_2: >3MW turbine; name_3: onshore | kilowatt hour | EE | 0.0016187 | 0.0076817 | 0.0012908 | 0.0076527 | 0.0053758 | 0.006671 | 0.011325 | 0.0077132 | 0.0068731 | 0.03885 | 0.0011774 | 0.027006 | 0.0048848 | 0.0078906 | 0.00038357 | 0.0045523 | 0.0073408 | 0.031209 | 0.2756 | 0.45509
984 | name_0: electricity production; name_1: natural gas; name_2: combined cycle power plant | kilowatt hour | ZA | 0.00061926 | 0.099104 | 8.9275e-05 | 0.09904 | 0.0055913 | 0.011608 | 0.00045443 | 0.014021 | 0.014413 | 0.0073679 | 0.00030529 | 0.0087752 | 0.052007 | 0.020991 | 0.00010403 | 0.01079 | 0.10786 | 0.028061 | 0.001707 | 0.48291
1106 | name_0: electricity production; name_1: natural gas; name_2: combined cycle power plant | kilowatt hour | CY | 0.00061926 | 0.099104 | 8.9275e-05 | 0.09904 | 0.0055913 | 0.011608 | 0.00045443 | 0.014021 | 0.014413 | 0.0073679 | 0.00030529 | 0.0087752 | 0.052007 | 0.020991 | 0.00010403 | 0.01079 | 0.10786 | 0.028061 | 0.001707 | 0.48291
1362 | name_0: electricity production; name_1: natural gas; name_2: combined cycle power plant | kilowatt hour | IE | 0.00017914 | 0.098387 | 7.8866e-05 | 0.098317 | 0.0032204 | 0.00030023 | 0.00022813 | 0.014814 | 0.015516 | 0.0024986 | 0.014121 | 0.0035933 | 0.049971 | 0.014707 | 5.2602e-05 | 0.010014 | 0.12997 | 0.027991 | 0.0033059 | 0.48727
1065 | name_0: electricity production; name_1: natural gas; name_2: combined cycle power plant | kilowatt hour | SE | 0.00017001 | 0.095615 | 8.4249e-05 | 0.095545 | 0.0035671 | 0.00032034 | 0.00022512 | 0.017042 | 0.01787 | 0.0030603 | 0.00021312 | 0.0028695 | 0.082165 | 0.017584 | 5.9092e-05 | 0.0116 | 0.12013 | 0.028009 | 0.0031213 | 0.49925
753 | name_0: electricity production; name_1: natural gas; name_2: combined cycle power plant | kilowatt hour | NL | 0.00069831 | 0.099679 | 8.6444e-05 | 0.099616 | 0.004919 | 0.00046104 | 0.00041289 | 0.016432 | 0.017213 | 0.003039 | 0.00071173 | 0.0026641 | 0.07117 | 0.019161 | 7.1054e-05 | 0.010897 | 0.12261 | 0.028123 | 0.0029273 | 0.5009
1309 | name_0: electricity production; name_1: natural gas; name_2: combined cycle power plant | kilowatt hour | BR | 0.00064522 | 0.10296 | 9.3371e-05 | 0.10289 | 0.0058157 | 0.012067 | 0.0004814 | 0.014582 | 0.01499 | 0.0077704 | 0.00031913 | 0.0091483 | 0.054023 | 0.021823 | 0.00010886 | 0.011218 | 0.11203 | 0.028076 | 0.0018948 | 0.50094
267 | name_0: electricity production; name_1: wind; name_2: >3MW turbine; name_3: onshore | kilowatt hour | IN-TN | 0.0018117 | 0.0086574 | 0.0014418 | 0.0086337 | 0.0060234 | 0.0074736 | 0.012658 | 0.0086658 | 0.0077316 | 0.043683 | 0.0013173 | 0.030224 | 0.0054845 | 0.0088698 | 0.00043032 | 0.0051119 | 0.0082415 | 0.031616 | 0.30774 | 0.50581
744 | name_0: electricity production; name_1: wind; name_2: >3MW turbine; name_3: onshore | kilowatt hour | RoW | 0.0018117 | 0.0086574 | 0.0014418 | 0.0086337 | 0.0060234 | 0.0074736 | 0.012658 | 0.0086658 | 0.0077316 | 0.043683 | 0.0013173 | 0.030224 | 0.0054845 | 0.0088698 | 0.00043032 | 0.0051119 | 0.0082415 | 0.031616 | 0.30774 | 0.50581
117 | name_0: electricity production; name_1: wind; name_2: >3MW turbine; name_3: onshore | kilowatt hour | CA-QC | 0.0018117 | 0.0086574 | 0.0014418 | 0.0086338 | 0.0060234 | 0.0074737 | 0.012658 | 0.0086658 | 0.0077317 | 0.043683 | 0.0013173 | 0.030224 | 0.0054846 | 0.0088699 | 0.00043032 | 0.005112 | 0.0082415 | 0.031616 | 0.30774 | 0.50582
41 | name_0: electricity production; name_1: wind; name_2: >3MW turbine; name_3: onshore | kilowatt hour | CY | 0.0018119 | 0.0086581 | 0.0014419 | 0.0086345 | 0.0060239 | 0.0074742 | 0.012659 | 0.0086665 | 0.0077323 | 0.043686 | 0.0013174 | 0.030226 | 0.005485 | 0.0088706 | 0.00043035 | 0.0051123 | 0.0082421 | 0.031616 | 0.30776 | 0.50585
123 | name_0: electricity production; name_1: wind; name_2: >3MW turbine; name_3: onshore | kilowatt hour | RU | 0.0018119 | 0.0086581 | 0.0014419 | 0.0086345 | 0.0060239 | 0.0074742 | 0.012659 | 0.0086665 | 0.0077323 | 0.043686 | 0.0013174 | 0.030226 | 0.005485 | 0.0088706 | 0.00043035 | 0.0051123 | 0.0082421 | 0.031616 | 0.30776 | 0.50585
97 | name_0: electricity production; name_1: wind; name_2: >3MW turbine; name_3: onshore | kilowatt hour | CZ | 0.0018117 | 0.0086705 | 0.0014418 | 0.0086469 | 0.0060232 | 0.0074754 | 0.01266 | 0.0086652 | 0.0077312 | 0.043688 | 0.0013195 | 0.030227 | 0.0054863 | 0.0088691 | 0.00043029 | 0.0051131 | 0.008242 | 0.031617 | 0.30776 | 0.50588
400 | name_0: electricity production; name_1: wind; name_2: >3MW turbine; name_3: onshore | kilowatt hour | SK | 0.0018117 | 0.0086705 | 0.0014418 | 0.0086469 | 0.0060232 | 0.0074754 | 0.01266 | 0.0086652 | 0.0077312 | 0.043688 | 0.0013195 | 0.030227 | 0.0054863 | 0.0088691 | 0.00043029 | 0.0051131 | 0.008242 | 0.031617 | 0.30776 | 0.50588
453 | name_0: electricity production; name_1: wind; name_2: >3MW turbine; name_3: onshore | kilowatt hour | SI | 0.0018117 | 0.0086705 | 0.0014418 | 0.0086469 | 0.0060232 | 0.0074754 | 0.01266 | 0.0086652 | 0.0077312 | 0.043688 | 0.0013195 | 0.030227 | 0.0054863 | 0.0088691 | 0.00043029 | 0.0051131 | 0.008242 | 0.031617 | 0.30776 | 0.50588
712 | name_0: electricity production; name_1: wind; name_2: >3MW turbine; name_3: onshore | kilowatt hour | LV | 0.0018117 | 0.0086705 | 0.0014418 | 0.0086469 | 0.0060232 | 0.0074754 | 0.01266 | 0.0086652 | 0.0077312 | 0.043688 | 0.0013195 | 0.030227 | 0.0054863 | 0.0088691 | 0.00043029 | 0.0051131 | 0.008242 | 0.031617 | 0.30776 | 0.50588
905 | name_0: electricity production; name_1: wind; name_2: >3MW turbine; name_3: onshore | kilowatt hour | LU | 0.0018117 | 0.0086705 | 0.0014418 | 0.0086469 | 0.0060232 | 0.0074754 | 0.01266 | 0.0086652 | 0.0077312 | 0.043688 | 0.0013195 | 0.030227 | 0.0054863 | 0.0088691 | 0.00043029 | 0.0051131 | 0.008242 | 0.031617 | 0.30776 | 0.50588
1315 | name_0: electricity production; name_1: wind; name_2: >3MW turbine; name_3: onshore | kilowatt hour | HR | 0.0018117 | 0.0086705 | 0.0014418 | 0.0086469 | 0.0060232 | 0.0074754 | 0.01266 | 0.0086652 | 0.0077312 | 0.043688 | 0.0013195 | 0.030227 | 0.0054863 | 0.0088691 | 0.00043029 | 0.0051131 | 0.008242 | 0.031617 | 0.30776 | 0.50588
1388 | name_0: electricity production; name_1: wind; name_2: >3MW turbine; name_3: onshore | kilowatt hour | PT | 0.0018117 | 0.0086705 | 0.0014418 | 0.0086469 | 0.0060232 | 0.0074754 | 0.01266 | 0.0086652 | 0.0077312 | 0.043688 | 0.0013195 | 0.030227 | 0.0054863 | 0.0088691 | 0.00043029 | 0.0051131 | 0.008242 | 0.031617 | 0.30776 | 0.50588
605 | name_0: electricity production; name_1: wind; name_2: >3MW turbine; name_3: onshore | kilowatt hour | CH | 0.0018117 | 0.0086753 | 0.0014418 | 0.0086517 | 0.0060232 | 0.0074758 | 0.01266 | 0.0086653 | 0.0077313 | 0.043689 | 0.0013195 | 0.030228 | 0.0054863 | 0.0088692 | 0.0004303 | 0.0051132 | 0.008242 | 0.031617 | 0.30776 | 0.50589
396 | name_0: electricity production; name_1: wind; name_2: >3MW turbine; name_3: onshore | kilowatt hour | PE | 0.0018353 | 0.0087777 | 0.0014601 | 0.0087547 | 0.0061023 | 0.0075716 | 0.012821 | 0.0087817 | 0.0078362 | 0.044272 | 0.0013346 | 0.030616 | 0.0055578 | 0.0089891 | 0.00043601 | 0.0051802 | 0.0083513 | 0.031666 | 0.31166 | 0.512
471 | name_0: electricity production; name_1: hydro; name_2: reservoir; name_3: alpine region | kilowatt hour | IN-BR | 0.010336 | 0.00083844 | 3.3396e-05 | 0.00089195 | 0.0002371 | 0.00025485 | 0.00013173 | 0.00074226 | 0.00078701 | 0.002832 | 0.00013282 | 0.00045437 | 0.00041343 | 0.00075322 | 4.9423e-05 | 0.49291 | 0.00065312 | 0 | 0.0010937 | 0.51354
1393 | name_0: electricity production; name_1: natural gas; name_2: combined cycle power plant | kilowatt hour | RoW | 0.00034005 | 0.11475 | 0.00012309 | 0.11469 | 0.0038157 | 0.00065399 | 0.00068287 | 0.017502 | 0.018302 | 0.0044147 | 0.00033119 | 0.0023717 | 0.035334 | 0.019523 | 7.1381e-05 | 0.012786 | 0.14213 | 0.028286 | 0.0035641 | 0.51967
49 | name_0: electricity production; name_1: hydro; name_2: reservoir; name_3: alpine region | kilowatt hour | IN-JH | 0.010336 | 0.00083844 | 3.3396e-05 | 0.00089195 | 0.0002371 | 0.00025485 | 0.00013173 | 0.00074226 | 0.00078701 | 0.002832 | 0.00013282 | 0.00045437 | 0.00041343 | 0.00075322 | 4.9423e-05 | 0.49291 | 0.00065312 | 0.010541 | 0.0010937 | 0.52408
846 | electricity production | photovoltaic | 3kWp slanted-roof installation | CdTe | laminated | integrated |  | kilowatt hour | RoW | 0.0049366 | 0.010094 | 0.001174 | 0.010104 | 0.0068696 | 0.0054468 | 0.013856 | 0.0092764 | 0.0087752 | 0.016657 | 0.0026841 | 0.025015 | 0.0062056 | 0.0082269 | 0.00036441 | 0.0050554 | 0.011354 | 0.030842 | 0.34939 | 0.52632
1335 | name_0: electricity production; name_1: wind; name_2: >3MW turbine; name_3: onshore | kilowatt hour | RO | 0.0018934 | 0.0090888 | 0.0015056 | 0.0090674 | 0.0062969 | 0.0078156 | 0.013225 | 0.0090678 | 0.0080942 | 0.045734 | 0.0013796 | 0.03159 | 0.0057407 | 0.009283 | 0.00045005 | 0.0053503 | 0.0086232 | 0.03179 | 0.32137 | 0.52736
38 | name_0: electricity production; name_1: hydro; name_2: reservoir; name_3: alpine region | kilowatt hour | IN-NL | 0.010336 | 0.00083844 | 3.3396e-05 | 0.00089195 | 0.0002371 | 0.00025485 | 0.00013173 | 0.00074226 | 0.00078701 | 0.002832 | 0.00013282 | 0.00045437 | 0.00041343 | 0.00075322 | 4.9423e-05 | 0.49291 | 0.00065312 | 0.016385 | 0.0010937 | 0.52993
1157 | name_0: electricity production; name_1: hydro; name_2: reservoir; name_3: alpine region | kilowatt hour | IN-ML | 0.010336 | 0.00083844 | 3.3396e-05 | 0.00089195 | 0.0002371 | 0.00025485 | 0.00013173 | 0.00074226 | 0.00078701 | 0.002832 | 0.00013282 | 0.00045437 | 0.00041343 | 0.00075322 | 4.9423e-05 | 0.49291 | 0.00065312 | 0.019126 | 0.0010937 | 0.53267
379 | name_0: electricity production; name_1: hydro; name_2: reservoir; name_3: alpine region | kilowatt hour | IN-CT | 0.010336 | 0.00083844 | 3.3396e-05 | 0.00089195 | 0.0002371 | 0.00025485 | 0.00013173 | 0.00074226 | 0.00078701 | 0.002832 | 0.00013282 | 0.00045437 | 0.00041343 | 0.00075322 | 4.9423e-05 | 0.49291 | 0.00065312 | 0.019737 | 0.0010937 | 0.53328
636 | name_0: electricity production; name_1: hydro; name_2: reservoir; name_3: alpine region | kilowatt hour | IN-GJ | 0.010336 | 0.00083844 | 3.3396e-05 | 0.00089195 | 0.0002371 | 0.00025485 | 0.00013173 | 0.00074226 | 0.00078701 | 0.002832 | 0.00013282 | 0.00045437 | 0.00041343 | 0.00075322 | 4.9423e-05 | 0.49291 | 0.00065312 | 0.021735 | 0.0010937 | 0.53528
177 | name_0: electricity production; name_1: natural gas; name_2: combined cycle power plant | kilowatt hour | SI | 0.00085996 | 0.1029 | 0.00010833 | 0.10284 | 0.0057872 | 0.00058297 | 0.00045976 | 0.017971 | 0.01882 | 0.0039598 | 0.0011756 | 0.0027939 | 0.091878 | 0.021942 | 8.94e-05 | 0.011368 | 0.12047 | 0.028125 | 0.0034256 | 0.53556
340 | name_0: electricity production; name_1: natural gas; name_2: combined cycle power plant | kilowatt hour | MT | 0.00085996 | 0.1029 | 0.00010833 | 0.10284 | 0.0057872 | 0.00058297 | 0.00045976 | 0.017971 | 0.01882 | 0.0039598 | 0.0011756 | 0.0027939 | 0.091878 | 0.021942 | 8.94e-05 | 0.011368 | 0.12047 | 0.028125 | 0.0034256 | 0.53556
1166 | name_0: electricity production; name_1: natural gas; name_2: combined cycle power plant | kilowatt hour | LU | 0.00085996 | 0.1029 | 0.00010833 | 0.10284 | 0.0057872 | 0.00058297 | 0.00045976 | 0.017971 | 0.01882 | 0.0039598 | 0.0011756 | 0.0027939 | 0.091878 | 0.021942 | 8.94e-05 | 0.011368 | 0.12047 | 0.028125 | 0.0034256 | 0.53556
1208 | name_0: electricity production; name_1: natural gas; name_2: combined cycle power plant | kilowatt hour | BG | 0.00085996 | 0.1029 | 0.00010833 | 0.10284 | 0.0057872 | 0.00058297 | 0.00045976 | 0.017971 | 0.01882 | 0.0039598 | 0.0011756 | 0.0027939 | 0.091878 | 0.021942 | 8.94e-05 | 0.011368 | 0.12047 | 0.028125 | 0.0034256 | 0.53556
1255 | name_0: electricity production; name_1: natural gas; name_2: combined cycle power plant | kilowatt hour | RO | 0.00085996 | 0.1029 | 0.00010833 | 0.10284 | 0.0057872 | 0.00058297 | 0.00045976 | 0.017971 | 0.01882 | 0.0039598 | 0.0011756 | 0.0027939 | 0.091878 | 0.021942 | 8.94e-05 | 0.011368 | 0.12047 | 0.028125 | 0.0034256 | 0.53556
1357 | name_0: electricity production; name_1: natural gas; name_2: combined cycle power plant | kilowatt hour | LV | 0.00085996 | 0.1029 | 0.00010833 | 0.10284 | 0.0057872 | 0.00058297 | 0.00045976 | 0.017971 | 0.01882 | 0.0039598 | 0.0011756 | 0.0027939 | 0.091878 | 0.021942 | 8.94e-05 | 0.011368 | 0.12047 | 0.028125 | 0.0034256 | 0.53556
1383 | name_0: electricity production; name_1: hydro; name_2: reservoir; name_3: alpine region | kilowatt hour | IN-UP | 0.010336 | 0.00083844 | 3.3396e-05 | 0.00089195 | 0.0002371 | 0.00025485 | 0.00013173 | 0.00074226 | 0.00078701 | 0.002832 | 0.00013282 | 0.00045437 | 0.00041343 | 0.00075322 | 4.9423e-05 | 0.49291 | 0.00065312 | 0.024021 | 0.0010937 | 0.53756
224 | name_0: electricity production; name_1: hydro; name_2: reservoir; name_3: alpine region | kilowatt hour | IN-AS | 0.010336 | 0.00083844 | 3.3396e-05 | 0.00089195 | 0.0002371 | 0.00025485 | 0.00013173 | 0.00074226 | 0.00078701 | 0.002832 | 0.00013282 | 0.00045437 | 0.00041343 | 0.00075322 | 4.9423e-05 | 0.49291 | 0.00065312 | 0.02468 | 0.0010937 | 0.53822
246 | name_0: electricity production; name_1: hydro; name_2: reservoir; name_3: alpine region | kilowatt hour | IN-MN | 0.010336 | 0.00083844 | 3.3396e-05 | 0.00089195 | 0.0002371 | 0.00025485 | 0.00013173 | 0.00074226 | 0.00078701 | 0.002832 | 0.00013282 | 0.00045437 | 0.00041343 | 0.00075322 | 4.9423e-05 | 0.49291 | 0.00065312 | 0.024803 | 0.0010937 | 0.53835
1052 | name_0: electricity production; name_1: natural gas; name_2: combined cycle power plant | kilowatt hour | TW | 0.00069933 | 0.11099 | 0.00010191 | 0.11093 | 0.0062837 | 0.013024 | 0.00053764 | 0.015751 | 0.016194 | 0.0086096 | 0.00034798 | 0.0099261 | 0.058228 | 0.023557 | 0.00011892 | 0.012109 | 0.12073 | 0.028107 | 0.0022863 | 0.53853
391 | name_0: electricity production; name_1: hydro; name_2: reservoir; name_3: alpine region | kilowatt hour | IN-RJ | 0.010336 | 0.00083844 | 3.3396e-05 | 0.00089195 | 0.0002371 | 0.00025485 | 0.00013173 | 0.00074226 | 0.00078701 | 0.002832 | 0.00013282 | 0.00045437 | 0.00041343 | 0.00075322 | 4.9423e-05 | 0.49291 | 0.00065312 | 0.025918 | 0.0010937 | 0.53946
763 | name_0: electricity production; name_1: hydro; name_2: reservoir; name_3: alpine region | kilowatt hour | IN-PB | 0.010336 | 0.00083844 | 3.3396e-05 | 0.00089195 | 0.0002371 | 0.00025485 | 0.00013173 | 0.00074226 | 0.00078701 | 0.002832 | 0.00013282 | 0.00045437 | 0.00041343 | 0.00075322 | 4.9423e-05 | 0.49291 | 0.00065312 | 0.02621 | 0.0010937 | 0.53975
1147 | electricity production | hydro | reservoir | alpine region | label-certified |  |  | kilowatt hour | CH | 0.01033 | 0.00063967 | 2.6651e-05 | 0.00069298 | 0.00018152 | 0.00021728 | 0.000132 | 0.00059568 | 0.00064238 | 0.0025871 | 0.00021493 | 0.000373 | 0.00036974 | 0.00059682 | 4.1352e-05 | 0.49292 | 0.00055515 | 0.027938 | 0.00091363 | 0.53997
80 | name_0: electricity production; name_1: hydro; name_2: reservoir; name_3: alpine region | kilowatt hour | IN-AP | 0.010336 | 0.00083844 | 3.3396e-05 | 0.00089195 | 0.0002371 | 0.00025485 | 0.00013173 | 0.00074226 | 0.00078701 | 0.002832 | 0.00013282 | 0.00045437 | 0.00041343 | 0.00075322 | 4.9423e-05 | 0.49291 | 0.00065312 | 0.026585 | 0.0010937 | 0.54013
136 | name_0: electricity production; name_1: hydro; name_2: reservoir; name_3: alpine region | kilowatt hour | IN-OR | 0.010336 | 0.00083844 | 3.3396e-05 | 0.00089195 | 0.0002371 | 0.00025485 | 0.00013173 | 0.00074226 | 0.00078701 | 0.002832 | 0.00013282 | 0.00045437 | 0.00041343 | 0.00075322 | 4.9423e-05 | 0.49291 | 0.00065312 | 0.026839 | 0.0010937 | 0.54038
606 | name_0: electricity production; name_1: hydro; name_2: reservoir; name_3: alpine region | kilowatt hour | IN-MP | 0.010336 | 0.00083844 | 3.3396e-05 | 0.00089195 | 0.0002371 | 0.00025485 | 0.00013173 | 0.00074226 | 0.00078701 | 0.002832 | 0.00013282 | 0.00045437 | 0.00041343 | 0.00075322 | 4.9423e-05 | 0.49291 | 0.00065312 | 0.026929 | 0.0010937 | 0.54047
1445 | name_0: electricity production; name_1: natural gas; name_2: combined cycle power plant | kilowatt hour | AU | 0.00070219 | 0.11141 | 0.00010236 | 0.11135 | 0.0063084 | 0.013074 | 0.00054061 | 0.015813 | 0.016257 | 0.0086538 | 0.0003495 | 0.0099672 | 0.05845 | 0.023648 | 0.00011946 | 0.012156 | 0.12119 | 0.028109 | 0.0023069 | 0.54052
1216 | name_0: electricity production; name_1: natural gas; name_2: combined cycle power plant | kilowatt hour | SA | 0.00070219 | 0.11141 | 0.00010236 | 0.11135 | 0.0063084 | 0.013074 | 0.00054061 | 0.015813 | 0.016257 | 0.0086538 | 0.0003495 | 0.0099672 | 0.05845 | 0.023648 | 0.00011946 | 0.012156 | 0.12119 | 0.028109 | 0.0023069 | 0.54052
313 | name_0: electricity production; name_1: hydro; name_2: reservoir; name_3: alpine region | kilowatt hour | AT | 0.010334 | 0.00069352 | 2.822e-05 | 0.0007469 | 0.00019643 | 0.00023579 | 0.00014552 | 0.00063635 | 0.00068571 | 0.0027908 | 0.00022456 | 0.00041895 | 0.00039448 | 0.0006388 | 4.3602e-05 | 0.49294 | 0.00059171 | 0.027949 | 0.0010599 | 0.54075
840 | name_0: electricity production; name_1: hydro; name_2: reservoir; name_3: alpine region | kilowatt hour | RS | 0.010334 | 0.00069352 | 2.822e-05 | 0.0007469 | 0.00019643 | 0.00023579 | 0.00014552 | 0.00063635 | 0.00068571 | 0.0027908 | 0.00022456 | 0.00041895 | 0.00039448 | 0.0006388 | 4.3602e-05 | 0.49294 | 0.00059171 | 0.027949 | 0.0010599 | 0.54075
1293 | name_0: electricity production; name_1: hydro; name_2: reservoir; name_3: alpine region | kilowatt hour | IT | 0.010334 | 0.00069352 | 2.822e-05 | 0.0007469 | 0.00019643 | 0.00023579 | 0.00014552 | 0.00063635 | 0.00068571 | 0.0027908 | 0.00022456 | 0.00041895 | 0.00039448 | 0.0006388 | 4.3602e-05 | 0.49294 | 0.00059171 | 0.027949 | 0.0010599 | 0.54075
1382 | name_0: electricity production; name_1: hydro; name_2: reservoir; name_3: alpine region | kilowatt hour | MK | 0.010334 | 0.00069352 | 2.822e-05 | 0.0007469 | 0.00019643 | 0.00023579 | 0.00014552 | 0.00063635 | 0.00068571 | 0.0027908 | 0.00022456 | 0.00041895 | 0.00039448 | 0.0006388 | 4.3602e-05 | 0.49294 | 0.00059171 | 0.027949 | 0.0010599 | 0.54075
47 | name_0: electricity production; name_1: hydro; name_2: reservoir; name_3: alpine region | kilowatt hour | LV | 0.010334 | 0.00069352 | 2.822e-05 | 0.0007469 | 0.00019643 | 0.00023579 | 0.00014552 | 0.00063635 | 0.00068571 | 0.0027908 | 0.00022456 | 0.00041895 | 0.00039448 | 0.0006388 | 4.3602e-05 | 0.49294 | 0.00059171 | 0.027949 | 0.0010599 | 0.54075
704 | name_0: electricity production; name_1: hydro; name_2: reservoir; name_3: alpine region | kilowatt hour | NO | 0.010334 | 0.00069352 | 2.822e-05 | 0.0007469 | 0.00019643 | 0.00023579 | 0.00014552 | 0.00063635 | 0.00068571 | 0.0027908 | 0.00022456 | 0.00041895 | 0.00039448 | 0.0006388 | 4.3602e-05 | 0.49294 | 0.00059171 | 0.027949 | 0.0010599 | 0.54075
864 | name_0: electricity production; name_1: hydro; name_2: reservoir; name_3: alpine region | kilowatt hour | FR | 0.010334 | 0.00069352 | 2.822e-05 | 0.0007469 | 0.00019643 | 0.00023579 | 0.00014552 | 0.00063635 | 0.00068571 | 0.0027908 | 0.00022456 | 0.00041895 | 0.00039448 | 0.0006388 | 4.3602e-05 | 0.49294 | 0.00059171 | 0.027949 | 0.0010599 | 0.54075
886 | name_0: electricity production; name_1: hydro; name_2: reservoir; name_3: alpine region | kilowatt hour | BA | 0.010334 | 0.00069352 | 2.822e-05 | 0.0007469 | 0.00019643 | 0.00023579 | 0.00014552 | 0.00063635 | 0.00068571 | 0.0027908 | 0.00022456 | 0.00041895 | 0.00039448 | 0.0006388 | 4.3602e-05 | 0.49294 | 0.00059171 | 0.027949 | 0.0010599 | 0.54075
143 | name_0: electricity production; name_1: hydro; name_2: reservoir; name_3: alpine region | kilowatt hour | HR | 0.010334 | 0.00069352 | 2.822e-05 | 0.0007469 | 0.00019643 | 0.00023579 | 0.00014552 | 0.00063635 | 0.00068571 | 0.0027908 | 0.00022456 | 0.00041895 | 0.00039448 | 0.0006388 | 4.3602e-05 | 0.49294 | 0.00059171 | 0.027949 | 0.0010599 | 0.54075
351 | name_0: electricity production; name_1: hydro; name_2: reservoir; name_3: alpine region | kilowatt hour | CH | 0.010334 | 0.00069418 | 2.822e-05 | 0.00074756 | 0.00019643 | 0.00023585 | 0.00014555 | 0.00063636 | 0.00068572 | 0.0027909 | 0.00022456 | 0.00041901 | 0.00039448 | 0.00063882 | 4.3603e-05 | 0.49294 | 0.00059171 | 0.027949 | 0.0010599 | 0.54075
1443 | name_0: electricity production; name_1: hydro; name_2: reservoir; name_3: alpine region | kilowatt hour | IN-MH | 0.010336 | 0.00083844 | 3.3396e-05 | 0.00089195 | 0.0002371 | 0.00025485 | 0.00013173 | 0.00074226 | 0.00078701 | 0.002832 | 0.00013282 | 0.00045437 | 0.00041343 | 0.00075322 | 4.9423e-05 | 0.49291 | 0.00065312 | 0.027412 | 0.0010937 | 0.54095
65 | name_0: electricity production; name_1: hydro; name_2: reservoir; name_3: alpine region | kilowatt hour | IN-UT | 0.010336 | 0.00083844 | 3.3396e-05 | 0.00089195 | 0.0002371 | 0.00025485 | 0.00013173 | 0.00074226 | 0.00078701 | 0.002832 | 0.00013282 | 0.00045437 | 0.00041343 | 0.00075322 | 4.9423e-05 | 0.49291 | 0.00065312 | 0.02763 | 0.0010937 | 0.54117
150 | name_0: electricity production; name_1: hydro; name_2: reservoir; name_3: alpine region | kilowatt hour | IN-HP | 0.010336 | 0.00083844 | 3.3396e-05 | 0.00089195 | 0.0002371 | 0.00025485 | 0.00013173 | 0.00074226 | 0.00078701 | 0.002832 | 0.00013282 | 0.00045437 | 0.00041343 | 0.00075322 | 4.9423e-05 | 0.49291 | 0.00065312 | 0.027687 | 0.0010937 | 0.54123
690 | name_0: electricity production; name_1: hydro; name_2: reservoir; name_3: alpine region | kilowatt hour | IN-KA | 0.010336 | 0.00083844 | 3.3396e-05 | 0.00089195 | 0.0002371 | 0.00025485 | 0.00013173 | 0.00074226 | 0.00078701 | 0.002832 | 0.00013282 | 0.00045437 | 0.00041343 | 0.00075322 | 4.9423e-05 | 0.49291 | 0.00065312 | 0.027773 | 0.0010937 | 0.54132
748 | name_0: electricity production; name_1: hydro; name_2: reservoir; name_3: alpine region | kilowatt hour | IN-KL | 0.010336 | 0.00083844 | 3.3396e-05 | 0.00089195 | 0.0002371 | 0.00025485 | 0.00013173 | 0.00074226 | 0.00078701 | 0.002832 | 0.00013282 | 0.00045437 | 0.00041343 | 0.00075322 | 4.9423e-05 | 0.49291 | 0.00065312 | 0.027882 | 0.0010937 | 0.54142
1304 | name_0: electricity production; name_1: hydro; name_2: reservoir; name_3: alpine region | kilowatt hour | PE | 0.010336 | 0.00083844 | 3.3396e-05 | 0.00089195 | 0.0002371 | 0.00025485 | 0.00013173 | 0.00074226 | 0.00078701 | 0.002832 | 0.00013282 | 0.00045437 | 0.00041343 | 0.00075322 | 4.9423e-05 | 0.49291 | 0.00065312 | 0.027923 | 0.0010937 | 0.54147
72 | name_0: electricity production; name_1: hydro; name_2: reservoir; name_3: alpine region | kilowatt hour | US-SERC | 0.010336 | 0.00083844 | 3.3396e-05 | 0.00089195 | 0.0002371 | 0.00025485 | 0.00013173 | 0.00074226 | 0.00078701 | 0.002832 | 0.00013282 | 0.00045437 | 0.00041343 | 0.00075322 | 4.9423e-05 | 0.49291 | 0.00065312 | 0.027923 | 0.0010937 | 0.54147
145 | name_0: electricity production; name_1: hydro; name_2: reservoir; name_3: alpine region | kilowatt hour | JP | 0.010336 | 0.00083844 | 3.3396e-05 | 0.00089195 | 0.0002371 | 0.00025485 | 0.00013173 | 0.00074226 | 0.00078701 | 0.002832 | 0.00013282 | 0.00045437 | 0.00041343 | 0.00075322 | 4.9423e-05 | 0.49291 | 0.00065312 | 0.027923 | 0.0010937 | 0.54147
524 | name_0: electricity production; name_1: hydro; name_2: reservoir; name_3: alpine region | kilowatt hour | US-WECC | 0.010336 | 0.00083844 | 3.3396e-05 | 0.00089195 | 0.0002371 | 0.00025485 | 0.00013173 | 0.00074226 | 0.00078701 | 0.002832 | 0.00013282 | 0.00045437 | 0.00041343 | 0.00075322 | 4.9423e-05 | 0.49291 | 0.00065312 | 0.027923 | 0.0010937 | 0.54147
844 | name_0: electricity production; name_1: hydro; name_2: reservoir; name_3: alpine region | kilowatt hour | RoW | 0.010336 | 0.00083844 | 3.3396e-05 | 0.00089195 | 0.0002371 | 0.00025485 | 0.00013173 | 0.00074226 | 0.00078701 | 0.002832 | 0.00013282 | 0.00045437 | 0.00041343 | 0.00075322 | 4.9423e-05 | 0.49291 | 0.00065312 | 0.027923 | 0.0010937 | 0.54147
659 | name_0: electricity production; name_1: hydro; name_2: reservoir; name_3: alpine region | kilowatt hour | US-RFC | 0.010336 | 0.00083844 | 3.3396e-05 | 0.00089195 | 0.0002371 | 0.00025485 | 0.00013173 | 0.00074226 | 0.00078701 | 0.002832 | 0.00013282 | 0.00045437 | 0.00041343 | 0.00075322 | 4.9423e-05 | 0.49291 | 0.00065312 | 0.027923 | 0.0010937 | 0.54147
342 | name_0: electricity production; name_1: hydro; name_2: reservoir; name_3: alpine region | kilowatt hour | US-MRO | 0.010336 | 0.00083844 | 3.3396e-05 | 0.00089195 | 0.0002371 | 0.00025485 | 0.00013173 | 0.00074226 | 0.00078701 | 0.002832 | 0.00013282 | 0.00045437 | 0.00041343 | 0.00075322 | 4.9423e-05 | 0.49291 | 0.00065312 | 0.027923 | 0.0010937 | 0.54147
1005 | name_0: electricity production; name_1: hydro; name_2: reservoir; name_3: alpine region | kilowatt hour | US-ASCC | 0.010336 | 0.00083844 | 3.3396e-05 | 0.00089195 | 0.0002371 | 0.00025485 | 0.00013173 | 0.00074226 | 0.00078701 | 0.002832 | 0.00013282 | 0.00045437 | 0.00041343 | 0.00075322 | 4.9423e-05 | 0.49291 | 0.00065312 | 0.027923 | 0.0010937 | 0.54147
1117 | name_0: electricity production; name_1: hydro; name_2: reservoir; name_3: alpine region | kilowatt hour | CA-BC | 0.010336 | 0.00083844 | 3.3396e-05 | 0.00089195 | 0.0002371 | 0.00025485 | 0.00013173 | 0.00074226 | 0.00078701 | 0.002832 | 0.00013282 | 0.00045437 | 0.00041343 | 0.00075322 | 4.9423e-05 | 0.49291 | 0.00065312 | 0.027923 | 0.0010937 | 0.54147
1229 | name_0: electricity production; name_1: hydro; name_2: reservoir; name_3: alpine region | kilowatt hour | US-NPCC | 0.010336 | 0.00083844 | 3.3396e-05 | 0.00089195 | 0.0002371 | 0.00025485 | 0.00013173 | 0.00074226 | 0.00078701 | 0.002832 | 0.00013282 | 0.00045437 | 0.00041343 | 0.00075322 | 4.9423e-05 | 0.49291 | 0.00065312 | 0.027923 | 0.0010937 | 0.54147
390 | name_0: electricity production; name_1: hydro; name_2: reservoir; name_3: alpine region | kilowatt hour | CA-YK | 0.010336 | 0.00083844 | 3.3396e-05 | 0.00089195 | 0.0002371 | 0.00025485 | 0.00013173 | 0.00074226 | 0.00078701 | 0.002832 | 0.00013282 | 0.00045437 | 0.00041343 | 0.00075322 | 4.9423e-05 | 0.49291 | 0.00065312 | 0.027923 | 0.0010937 | 0.54147
586 | name_0: electricity production; name_1: hydro; name_2: reservoir; name_3: alpine region | kilowatt hour | CL | 0.010336 | 0.00083844 | 3.3396e-05 | 0.00089195 | 0.0002371 | 0.00025485 | 0.00013173 | 0.00074226 | 0.00078701 | 0.002832 | 0.00013282 | 0.00045437 | 0.00041343 | 0.00075322 | 4.9423e-05 | 0.49291 | 0.00065312 | 0.027923 | 0.0010937 | 0.54147
970 | name_0: electricity production; name_1: hydro; name_2: reservoir; name_3: alpine region | kilowatt hour | CA-NT | 0.010336 | 0.00083844 | 3.3396e-05 | 0.00089195 | 0.0002371 | 0.00025485 | 0.00013173 | 0.00074226 | 0.00078701 | 0.002832 | 0.00013282 | 0.00045437 | 0.00041343 | 0.00075322 | 4.9423e-05 | 0.49291 | 0.00065312 | 0.027923 | 0.0010937 | 0.54147
1022 | name_0: electricity production; name_1: hydro; name_2: reservoir; name_3: alpine region | kilowatt hour | CA-AB | 0.010336 | 0.00083844 | 3.3396e-05 | 0.00089195 | 0.0002371 | 0.00025485 | 0.00013173 | 0.00074226 | 0.00078701 | 0.002832 | 0.00013282 | 0.00045437 | 0.00041343 | 0.00075322 | 4.9423e-05 | 0.49291 | 0.00065312 | 0.027923 | 0.0010937 | 0.54147
263 | name_0: electricity production; name_1: hydro; name_2: reservoir; name_3: alpine region | kilowatt hour | IN-TN | 0.010336 | 0.00083844 | 3.3396e-05 | 0.00089195 | 0.0002371 | 0.00025485 | 0.00013173 | 0.00074226 | 0.00078701 | 0.002832 | 0.00013282 | 0.00045437 | 0.00041343 | 0.00075322 | 4.9423e-05 | 0.49291 | 0.00065312 | 0.027944 | 0.0010937 | 0.54149
248 | name_0: electricity production; name_1: natural gas; name_2: combined cycle power plant | kilowatt hour | IR | 0.00070651 | 0.11206 | 0.00010305 | 0.11199 | 0.0063458 | 0.013151 | 0.0005451 | 0.015907 | 0.016353 | 0.0087209 | 0.0003518 | 0.010029 | 0.058786 | 0.023786 | 0.00012026 | 0.010629 | 0.12189 | 0.028111 | 0.0023382 | 0.54192
53 | name_0: electricity production; name_1: natural gas; name_2: combined cycle power plant | kilowatt hour | KR | 0.00070651 | 0.11206 | 0.00010305 | 0.11199 | 0.0063458 | 0.013151 | 0.0005451 | 0.015907 | 0.016353 | 0.0087209 | 0.0003518 | 0.010029 | 0.058786 | 0.023786 | 0.00012026 | 0.012228 | 0.12189 | 0.028111 | 0.0023382 | 0.54352
93 | name_0: electricity production; name_1: natural gas; name_2: combined cycle power plant | kilowatt hour | PE | 0.00070796 | 0.11227 | 0.00010327 | 0.11221 | 0.0063584 | 0.013176 | 0.00054661 | 0.015938 | 0.016385 | 0.0087434 | 0.00035258 | 0.01005 | 0.058898 | 0.023833 | 0.00012053 | 0.012251 | 0.12212 | 0.028112 | 0.0023487 | 0.54453
714 | name_0: electricity production; name_1: natural gas; name_2: combined cycle power plant | kilowatt hour | CH | 0.00082669 | 0.10285 | 0.00010908 | 0.10279 | 0.0060865 | 0.0006098 | 0.00046945 | 0.018083 | 0.018944 | 0.0039933 | 0.00034764 | 0.0026282 | 0.10343 | 0.022495 | 9.3672e-05 | 0.011183 | 0.11888 | 0.02815 | 0.0033477 | 0.54532
10 | name_0: electricity production; name_1: wind; name_2: >3MW turbine; name_3: onshore | kilowatt hour | CN-GZ | 0.0019621 | 0.0094263 | 0.0015593 | 0.0094069 | 0.0065275 | 0.0080999 | 0.013697 | 0.0094071 | 0.0083999 | 0.04745 | 0.0014277 | 0.032732 | 0.0059528 | 0.0096319 | 0.0004667 | 0.0055485 | 0.0089433 | 0.031934 | 0.33279 | 0.54536
51 | name_0: electricity production; name_1: wind; name_2: >3MW turbine; name_3: onshore | kilowatt hour | CN-HE | 0.0019621 | 0.0094263 | 0.0015593 | 0.0094069 | 0.0065275 | 0.0080999 | 0.013697 | 0.0094071 | 0.0083999 | 0.04745 | 0.0014277 | 0.032732 | 0.0059528 | 0.0096319 | 0.0004667 | 0.0055485 | 0.0089433 | 0.031934 | 0.33279 | 0.54536
162 | name_0: electricity production; name_1: wind; name_2: >3MW turbine; name_3: onshore | kilowatt hour | CN-LN | 0.0019621 | 0.0094263 | 0.0015593 | 0.0094069 | 0.0065275 | 0.0080999 | 0.013697 | 0.0094071 | 0.0083999 | 0.04745 | 0.0014277 | 0.032732 | 0.0059528 | 0.0096319 | 0.0004667 | 0.0055485 | 0.0089433 | 0.031934 | 0.33279 | 0.54536
191 | name_0: electricity production; name_1: wind; name_2: >3MW turbine; name_3: onshore | kilowatt hour | CN-HA | 0.0019621 | 0.0094263 | 0.0015593 | 0.0094069 | 0.0065275 | 0.0080999 | 0.013697 | 0.0094071 | 0.0083999 | 0.04745 | 0.0014277 | 0.032732 | 0.0059528 | 0.0096319 | 0.0004667 | 0.0055485 | 0.0089433 | 0.031934 | 0.33279 | 0.54536
210 | name_0: electricity production; name_1: wind; name_2: >3MW turbine; name_3: onshore | kilowatt hour | CN-FJ | 0.0019621 | 0.0094263 | 0.0015593 | 0.0094069 | 0.0065275 | 0.0080999 | 0.013697 | 0.0094071 | 0.0083999 | 0.04745 | 0.0014277 | 0.032732 | 0.0059528 | 0.0096319 | 0.0004667 | 0.0055485 | 0.0089433 | 0.031934 | 0.33279 | 0.54536
218 | name_0: electricity production; name_1: wind; name_2: >3MW turbine; name_3: onshore | kilowatt hour | CN-SD | 0.0019621 | 0.0094263 | 0.0015593 | 0.0094069 | 0.0065275 | 0.0080999 | 0.013697 | 0.0094071 | 0.0083999 | 0.04745 | 0.0014277 | 0.032732 | 0.0059528 | 0.0096319 | 0.0004667 | 0.0055485 | 0.0089433 | 0.031934 | 0.33279 | 0.54536
348 | name_0: electricity production; name_1: wind; name_2: >3MW turbine; name_3: onshore | kilowatt hour | CN-GX | 0.0019621 | 0.0094263 | 0.0015593 | 0.0094069 | 0.0065275 | 0.0080999 | 0.013697 | 0.0094071 | 0.0083999 | 0.04745 | 0.0014277 | 0.032732 | 0.0059528 | 0.0096319 | 0.0004667 | 0.0055485 | 0.0089433 | 0.031934 | 0.33279 | 0.54536
491 | name_0: electricity production; name_1: wind; name_2: >3MW turbine; name_3: onshore | kilowatt hour | CN-JL | 0.0019621 | 0.0094263 | 0.0015593 | 0.0094069 | 0.0065275 | 0.0080999 | 0.013697 | 0.0094071 | 0.0083999 | 0.04745 | 0.0014277 | 0.032732 | 0.0059528 | 0.0096319 | 0.0004667 | 0.0055485 | 0.0089433 | 0.031934 | 0.33279 | 0.54536
566 | name_0: electricity production; name_1: wind; name_2: >3MW turbine; name_3: onshore | kilowatt hour | CN-HU | 0.0019621 | 0.0094263 | 0.0015593 | 0.0094069 | 0.0065275 | 0.0080999 | 0.013697 | 0.0094071 | 0.0083999 | 0.04745 | 0.0014277 | 0.032732 | 0.0059528 | 0.0096319 | 0.0004667 | 0.0055485 | 0.0089433 | 0.031934 | 0.33279 | 0.54536
582 | name_0: electricity production; name_1: wind; name_2: >3MW turbine; name_3: onshore | kilowatt hour | CN-AH | 0.0019621 | 0.0094263 | 0.0015593 | 0.0094069 | 0.0065275 | 0.0080999 | 0.013697 | 0.0094071 | 0.0083999 | 0.04745 | 0.0014277 | 0.032732 | 0.0059528 | 0.0096319 | 0.0004667 | 0.0055485 | 0.0089433 | 0.031934 | 0.33279 | 0.54536
595 | name_0: electricity production; name_1: wind; name_2: >3MW turbine; name_3: onshore | kilowatt hour | CN-BJ | 0.0019621 | 0.0094263 | 0.0015593 | 0.0094069 | 0.0065275 | 0.0080999 | 0.013697 | 0.0094071 | 0.0083999 | 0.04745 | 0.0014277 | 0.032732 | 0.0059528 | 0.0096319 | 0.0004667 | 0.0055485 | 0.0089433 | 0.031934 | 0.33279 | 0.54536
609 | name_0: electricity production; name_1: wind; name_2: >3MW turbine; name_3: onshore | kilowatt hour | CN-NM | 0.0019621 | 0.0094263 | 0.0015593 | 0.0094069 | 0.0065275 | 0.0080999 | 0.013697 | 0.0094071 | 0.0083999 | 0.04745 | 0.0014277 | 0.032732 | 0.0059528 | 0.0096319 | 0.0004667 | 0.0055485 | 0.0089433 | 0.031934 | 0.33279 | 0.54536
623 | name_0: electricity production; name_1: wind; name_2: >3MW turbine; name_3: onshore | kilowatt hour | CN-NX | 0.0019621 | 0.0094263 | 0.0015593 | 0.0094069 | 0.0065275 | 0.0080999 | 0.013697 | 0.0094071 | 0.0083999 | 0.04745 | 0.0014277 | 0.032732 | 0.0059528 | 0.0096319 | 0.0004667 | 0.0055485 | 0.0089433 | 0.031934 | 0.33279 | 0.54536
631 | name_0: electricity production; name_1: wind; name_2: >3MW turbine; name_3: onshore | kilowatt hour | CN-JX | 0.0019621 | 0.0094263 | 0.0015593 | 0.0094069 | 0.0065275 | 0.0080999 | 0.013697 | 0.0094071 | 0.0083999 | 0.04745 | 0.0014277 | 0.032732 | 0.0059528 | 0.0096319 | 0.0004667 | 0.0055485 | 0.0089433 | 0.031934 | 0.33279 | 0.54536
645 | name_0: electricity production; name_1: wind; name_2: >3MW turbine; name_3: onshore | kilowatt hour | CN-XJ | 0.0019621 | 0.0094263 | 0.0015593 | 0.0094069 | 0.0065275 | 0.0080999 | 0.013697 | 0.0094071 | 0.0083999 | 0.04745 | 0.0014277 | 0.032732 | 0.0059528 | 0.0096319 | 0.0004667 | 0.0055485 | 0.0089433 | 0.031934 | 0.33279 | 0.54536
757 | name_0: electricity production; name_1: wind; name_2: >3MW turbine; name_3: onshore | kilowatt hour | CN-GD | 0.0019621 | 0.0094263 | 0.0015593 | 0.0094069 | 0.0065275 | 0.0080999 | 0.013697 | 0.0094071 | 0.0083999 | 0.04745 | 0.0014277 | 0.032732 | 0.0059528 | 0.0096319 | 0.0004667 | 0.0055485 | 0.0089433 | 0.031934 | 0.33279 | 0.54536
773 | name_0: electricity production; name_1: wind; name_2: >3MW turbine; name_3: onshore | kilowatt hour | CN-CQ | 0.0019621 | 0.0094263 | 0.0015593 | 0.0094069 | 0.0065275 | 0.0080999 | 0.013697 | 0.0094071 | 0.0083999 | 0.04745 | 0.0014277 | 0.032732 | 0.0059528 | 0.0096319 | 0.0004667 | 0.0055485 | 0.0089433 | 0.031934 | 0.33279 | 0.54536
806 | name_0: electricity production; name_1: wind; name_2: >3MW turbine; name_3: onshore | kilowatt hour | CN-QH | 0.0019621 | 0.0094263 | 0.0015593 | 0.0094069 | 0.0065275 | 0.0080999 | 0.013697 | 0.0094071 | 0.0083999 | 0.04745 | 0.0014277 | 0.032732 | 0.0059528 | 0.0096319 | 0.0004667 | 0.0055485 | 0.0089433 | 0.031934 | 0.33279 | 0.54536
862 | name_0: electricity production; name_1: wind; name_2: >3MW turbine; name_3: onshore | kilowatt hour | CN-HB | 0.0019621 | 0.0094263 | 0.0015593 | 0.0094069 | 0.0065275 | 0.0080999 | 0.013697 | 0.0094071 | 0.0083999 | 0.04745 | 0.0014277 | 0.032732 | 0.0059528 | 0.0096319 | 0.0004667 | 0.0055485 | 0.0089433 | 0.031934 | 0.33279 | 0.54536
909 | name_0: electricity production; name_1: wind; name_2: >3MW turbine; name_3: onshore | kilowatt hour | CN-SC | 0.0019621 | 0.0094263 | 0.0015593 | 0.0094069 | 0.0065275 | 0.0080999 | 0.013697 | 0.0094071 | 0.0083999 | 0.04745 | 0.0014277 | 0.032732 | 0.0059528 | 0.0096319 | 0.0004667 | 0.0055485 | 0.0089433 | 0.031934 | 0.33279 | 0.54536
920 | name_0: electricity production; name_1: wind; name_2: >3MW turbine; name_3: onshore | kilowatt hour | CN-ZJ | 0.0019621 | 0.0094263 | 0.0015593 | 0.0094069 | 0.0065275 | 0.0080999 | 0.013697 | 0.0094071 | 0.0083999 | 0.04745 | 0.0014277 | 0.032732 | 0.0059528 | 0.0096319 | 0.0004667 | 0.0055485 | 0.0089433 | 0.031934 | 0.33279 | 0.54536
950 | name_0: electricity production; name_1: wind; name_2: >3MW turbine; name_3: onshore | kilowatt hour | CN-YN | 0.0019621 | 0.0094263 | 0.0015593 | 0.0094069 | 0.0065275 | 0.0080999 | 0.013697 | 0.0094071 | 0.0083999 | 0.04745 | 0.0014277 | 0.032732 | 0.0059528 | 0.0096319 | 0.0004667 | 0.0055485 | 0.0089433 | 0.031934 | 0.33279 | 0.54536
958 | name_0: electricity production; name_1: wind; name_2: >3MW turbine; name_3: onshore | kilowatt hour | CN-TJ | 0.0019621 | 0.0094263 | 0.0015593 | 0.0094069 | 0.0065275 | 0.0080999 | 0.013697 | 0.0094071 | 0.0083999 | 0.04745 | 0.0014277 | 0.032732 | 0.0059528 | 0.0096319 | 0.0004667 | 0.0055485 | 0.0089433 | 0.031934 | 0.33279 | 0.54536
1041 | name_0: electricity production; name_1: wind; name_2: >3MW turbine; name_3: onshore | kilowatt hour | CN-HN | 0.0019621 | 0.0094263 | 0.0015593 | 0.0094069 | 0.0065275 | 0.0080999 | 0.013697 | 0.0094071 | 0.0083999 | 0.04745 | 0.0014277 | 0.032732 | 0.0059528 | 0.0096319 | 0.0004667 | 0.0055485 | 0.0089433 | 0.031934 | 0.33279 | 0.54536
1167 | name_0: electricity production; name_1: wind; name_2: >3MW turbine; name_3: onshore | kilowatt hour | CN-SX | 0.0019621 | 0.0094263 | 0.0015593 | 0.0094069 | 0.0065275 | 0.0080999 | 0.013697 | 0.0094071 | 0.0083999 | 0.04745 | 0.0014277 | 0.032732 | 0.0059528 | 0.0096319 | 0.0004667 | 0.0055485 | 0.0089433 | 0.031934 | 0.33279 | 0.54536
1294 | name_0: electricity production; name_1: wind; name_2: >3MW turbine; name_3: onshore | kilowatt hour | CN-SH | 0.0019621 | 0.0094263 | 0.0015593 | 0.0094069 | 0.0065275 | 0.0080999 | 0.013697 | 0.0094071 | 0.0083999 | 0.04745 | 0.0014277 | 0.032732 | 0.0059528 | 0.0096319 | 0.0004667 | 0.0055485 | 0.0089433 | 0.031934 | 0.33279 | 0.54536
1313 | name_0: electricity production; name_1: wind; name_2: >3MW turbine; name_3: onshore | kilowatt hour | CN-HL | 0.0019621 | 0.0094263 | 0.0015593 | 0.0094069 | 0.0065275 | 0.0080999 | 0.013697 | 0.0094071 | 0.0083999 | 0.04745 | 0.0014277 | 0.032732 | 0.0059528 | 0.0096319 | 0.0004667 | 0.0055485 | 0.0089433 | 0.031934 | 0.33279 | 0.54536
1336 | name_0: electricity production; name_1: wind; name_2: >3MW turbine; name_3: onshore | kilowatt hour | CN-GS | 0.0019621 | 0.0094263 | 0.0015593 | 0.0094069 | 0.0065275 | 0.0080999 | 0.013697 | 0.0094071 | 0.0083999 | 0.04745 | 0.0014277 | 0.032732 | 0.0059528 | 0.0096319 | 0.0004667 | 0.0055485 | 0.0089433 | 0.031934 | 0.33279 | 0.54536
1386 | name_0: electricity production; name_1: wind; name_2: >3MW turbine; name_3: onshore | kilowatt hour | CN-SA | 0.0019621 | 0.0094263 | 0.0015593 | 0.0094069 | 0.0065275 | 0.0080999 | 0.013697 | 0.0094071 | 0.0083999 | 0.04745 | 0.0014277 | 0.032732 | 0.0059528 | 0.0096319 | 0.0004667 | 0.0055485 | 0.0089433 | 0.031934 | 0.33279 | 0.54536
1471 | name_0: electricity production; name_1: wind; name_2: >3MW turbine; name_3: onshore | kilowatt hour | CN-JS | 0.0019621 | 0.0094263 | 0.0015593 | 0.0094069 | 0.0065275 | 0.0080999 | 0.013697 | 0.0094071 | 0.0083999 | 0.04745 | 0.0014277 | 0.032732 | 0.0059528 | 0.0096319 | 0.0004667 | 0.0055485 | 0.0089433 | 0.031934 | 0.33279 | 0.54536
1194 | name_0: electricity production; name_1: natural gas; name_2: combined cycle power plant | kilowatt hour | TR | 0.00071978 | 0.11403 | 0.00010514 | 0.11396 | 0.0064606 | 0.013385 | 0.00055889 | 0.016193 | 0.016648 | 0.0089267 | 0.00035888 | 0.01022 | 0.059817 | 0.024212 | 0.00012273 | 0.01082 | 0.12402 | 0.028119 | 0.0024342 | 0.55111
826 | name_0: electricity production; name_1: natural gas; name_2: combined cycle power plant | kilowatt hour | TH | 0.00071829 | 0.1138 | 0.0001049 | 0.11374 | 0.0064476 | 0.013359 | 0.00055733 | 0.016161 | 0.016615 | 0.0089034 | 0.00035808 | 0.010199 | 0.0597 | 0.024164 | 0.00012245 | 0.012422 | 0.12378 | 0.028118 | 0.0024234 | 0.5517
173 | name_0: electricity production; name_1: natural gas; name_2: combined cycle power plant | kilowatt hour | MX | 0.00073821 | 0.11676 | 0.00010805 | 0.1167 | 0.0066199 | 0.013711 | 0.00057804 | 0.016592 | 0.017058 | 0.0092125 | 0.0003687 | 0.010485 | 0.061249 | 0.024802 | 0.00012616 | 0.01275 | 0.12699 | 0.02813 | 0.0025676 | 0.56554
447 | electricity production | photovoltaic | 3kWp slanted-roof installation | single-Si | panel | mounted |  | kilowatt hour | MX | 0.0046371 | 0.013548 | 0.001565 | 0.013562 | 0.0060492 | 0.0044001 | 0.0098169 | 0.010972 | 0.0094714 | 0.015612 | 0.0028497 | 0.021349 | 0.0083414 | 0.010981 | 0.00040156 | 0.022346 | 0.014765 | 0.030804 | 0.3712 | 0.57267
1223 | electricity production | photovoltaic | 3kWp slanted-roof installation | a-Si | laminated | integrated |  | kilowatt hour | RoW | 0.0042027 | 0.012677 | 0.0017353 | 0.012688 | 0.0067551 | 0.0055344 | 0.011298 | 0.0098728 | 0.0093458 | 0.02256 | 0.0026848 | 0.023506 | 0.005468 | 0.0095891 | 0.0004092 | 0.0090768 | 0.014219 | 0.030773 | 0.38165 | 0.57404
740 | electricity production | photovoltaic | 3kWp slanted-roof installation | multi-Si | panel | mounted |  | kilowatt hour | MX | 0.0046209 | 0.01148 | 0.0014081 | 0.011491 | 0.0054461 | 0.004282 | 0.0090644 | 0.0096075 | 0.0083515 | 0.015357 | 0.002443 | 0.021026 | 0.0080882 | 0.010049 | 0.00037148 | 0.025927 | 0.0126 | 0.030755 | 0.38493 | 0.57729
149 | name_0: electricity production; name_1: natural gas; name_2: combined cycle power plant | kilowatt hour | CL | 0.0007559 | 0.11939 | 0.00011084 | 0.11932 | 0.0067729 | 0.014024 | 0.00059642 | 0.016974 | 0.017451 | 0.0094867 | 0.00037813 | 0.010739 | 0.062623 | 0.025369 | 0.00012945 | 0.013041 | 0.12983 | 0.02814 | 0.0026955 | 0.57783
269 | name_0: electricity production; name_1: natural gas; name_2: combined cycle power plant | kilowatt hour | BE | 0.001211 | 0.10983 | 0.0001238 | 0.10978 | 0.0068985 | 0.00070605 | 0.0004692 | 0.019594 | 0.020513 | 0.0044197 | 0.0013823 | 0.0028466 | 0.1138 | 0.024717 | 0.00010373 | 0.009976 | 0.12284 | 0.028138 | 0.0036369 | 0.58099
62 | name_0: electricity production; name_1: natural gas; name_2: combined cycle power plant | kilowatt hour | RU | 0.0025662 | 0.11364 | 0.00016915 | 0.11361 | 0.010681 | 0.00084876 | 0.00069581 | 0.019262 | 0.02012 | 0.0049436 | 0.00034361 | 0.002411 | 0.090827 | 0.031191 | 0.0001359 | 0.010917 | 0.12824 | 0.028197 | 0.0037265 | 0.58253
182 | name_0: electricity production; name_1: natural gas; name_2: combined cycle power plant | kilowatt hour | UA | 0.00096672 | 0.11502 | 0.00012297 | 0.11496 | 0.0064902 | 0.000686 | 0.00054211 | 0.020131 | 0.021083 | 0.0047815 | 0.0013192 | 0.0032261 | 0.10264 | 0.024573 | 0.00010232 | 0.01115 | 0.1346 | 0.028178 | 0.0041953 | 0.59476
394 | electricity production | photovoltaic | 3kWp slanted-roof installation | single-Si | panel | mounted |  | kilowatt hour | CN-XZ | 0.0048326 | 0.01415 | 0.001631 | 0.014167 | 0.006311 | 0.0045959 | 0.010236 | 0.011452 | 0.0098895 | 0.016391 | 0.0029706 | 0.022276 | 0.0087027 | 0.011463 | 0.00041918 | 0.02329 | 0.015399 | 0.030934 | 0.3868 | 0.59591
1067 | name_0: electricity production; name_1: natural gas; name_2: combined cycle power plant | kilowatt hour | US-WECC | 0.00051906 | 0.11327 | 9.3135e-05 | 0.1132 | 0.0097036 | 0.015843 | 0.0011753 | 0.01853 | 0.01868 | 0.019217 | 0.00065245 | 0.0060279 | 0.091145 | 0.026894 | 0.00041178 | 0.012992 | 0.11682 | 0.028187 | 0.0031929 | 0.59655
552 | electricity production | photovoltaic | 3kWp slanted-roof installation | multi-Si | panel | mounted |  | kilowatt hour | CN-XZ | 0.0048157 | 0.011996 | 0.0014675 | 0.01201 | 0.0056828 | 0.0044729 | 0.0094523 | 0.01003 | 0.008723 | 0.016125 | 0.002547 | 0.02194 | 0.0084389 | 0.010492 | 0.00038785 | 0.02702 | 0.013145 | 0.030883 | 0.4011 | 0.60073
906 | name_0: electricity production; name_1: hydro; name_2: pumped storage | kilowatt hour | CA-YK | 0.081485 | 0.02572 | 0.25453 | 0.03166 | 0.014641 | 0.0062619 | 0.0010898 | 0.021781 | 0.021549 | 0.014157 | 0.0027526 | 0.0054559 | 0.031577 | 0.021998 | 0.00096586 | 0.0076511 | 0.023145 | 0.028865 | 0.011601 | 0.60689
1472 | name_0: electricity production; name_1: natural gas; name_2: combined cycle power plant | kilowatt hour | PT | 0.00098832 | 0.11747 | 0.00012593 | 0.11741 | 0.0066324 | 0.00070685 | 0.00055878 | 0.020569 | 0.021541 | 0.0049477 | 0.0013482 | 0.0033135 | 0.10482 | 0.025105 | 0.00010494 | 0.011393 | 0.13745 | 0.028189 | 0.004351 | 0.60703
1429 | name_0: electricity production; name_1: natural gas; name_2: conventional power plant | kilowatt hour | NO | 0.0001236 | 0.12734 | 4.8556e-05 | 0.12727 | 0.006382 | 0.00017272 | 0.00015248 | 0.032326 | 0.033925 | 0.0016951 | 0.0001284 | 0.00277 | 0.047181 | 0.031426 | 4.8186e-05 | 0.014647 | 0.15374 | 0.02799 | 0.0017089 | 0.60908
487 | name_0: electricity production; name_1: natural gas; name_2: combined cycle power plant | kilowatt hour | US-FRCC | 0.00053148 | 0.11574 | 9.5521e-05 | 0.11568 | 0.0099188 | 0.016192 | 0.0012061 | 0.018943 | 0.019097 | 0.0197 | 0.00066775 | 0.0061782 | 0.093126 | 0.027489 | 0.00042116 | 0.013281 | 0.11936 | 0.028198 | 0.0033306 | 0.60915
540 | electricity production | photovoltaic | 3kWp slanted-roof installation | single-Si | panel | mounted |  | kilowatt hour | SA | 0.0049825 | 0.014611 | 0.0016815 | 0.014631 | 0.0065118 | 0.0047461 | 0.010558 | 0.01182 | 0.01021 | 0.016988 | 0.0030634 | 0.022988 | 0.0089797 | 0.011833 | 0.00043269 | 0.024014 | 0.015886 | 0.031035 | 0.39876 | 0.61373
701 | name_0: electricity production; name_1: natural gas; name_2: combined cycle power plant | kilowatt hour | US-RFC | 0.00054006 | 0.11745 | 9.717e-05 | 0.11739 | 0.010068 | 0.016434 | 0.0012274 | 0.019229 | 0.019385 | 0.020034 | 0.00067832 | 0.006282 | 0.094495 | 0.027901 | 0.00042765 | 0.01348 | 0.12112 | 0.028206 | 0.0034258 | 0.61786
798 | name_0: electricity production; name_1: natural gas; name_2: combined cycle power plant | kilowatt hour | US-TRE | 0.00054006 | 0.11745 | 9.717e-05 | 0.11739 | 0.010068 | 0.016434 | 0.0012274 | 0.019229 | 0.019385 | 0.020034 | 0.00067832 | 0.006282 | 0.094495 | 0.027901 | 0.00042765 | 0.01348 | 0.12112 | 0.028206 | 0.0034258 | 0.61786
832 | electricity production | photovoltaic | 3kWp slanted-roof installation | multi-Si | panel | mounted |  | kilowatt hour | SA | 0.004965 | 0.012391 | 0.0015131 | 0.012408 | 0.0058643 | 0.0046193 | 0.0097498 | 0.010354 | 0.0090078 | 0.016714 | 0.0026268 | 0.02264 | 0.0087078 | 0.010832 | 0.0004004 | 0.027858 | 0.013562 | 0.030982 | 0.4135 | 0.61869
338 | name_0: electricity production; name_1: natural gas; name_2: combined cycle power plant | kilowatt hour | DE | 0.0013152 | 0.11375 | 0.00014903 | 0.11369 | 0.0082005 | 0.00078182 | 0.0006793 | 0.020872 | 0.021862 | 0.0054337 | 0.0002824 | 0.0030799 | 0.12826 | 0.028118 | 0.00012366 | 0.010283 | 0.13355 | 0.028246 | 0.0044567 | 0.62313
1333 | name_0: electricity production; name_1: natural gas; name_2: combined cycle power plant | kilowatt hour | US-NPCC | 0.00054667 | 0.11877 | 9.8439e-05 | 0.1187 | 0.010182 | 0.01662 | 0.0012438 | 0.019448 | 0.019606 | 0.02029 | 0.00068646 | 0.0063619 | 0.095549 | 0.028217 | 0.00043263 | 0.013633 | 0.12247 | 0.028212 | 0.0034991 | 0.62456
850 | name_0: electricity production; name_1: natural gas; name_2: combined cycle power plant | kilowatt hour | CA-AB | 0.00056578 | 0.11496 | 7.838e-05 | 0.11489 | 0.016122 | 0.00085152 | 0.0019691 | 0.029904 | 0.031076 | 0.0055961 | 0.00016818 | 0.0027014 | 0.097518 | 0.036945 | 0.00058534 | 0.012913 | 0.12613 | 0.028207 | 0.0035372 | 0.62472
13 | electricity production | photovoltaic | 3kWp slanted-roof installation | single-Si | panel | mounted |  | kilowatt hour | MT | 0.0050769 | 0.014901 | 0.0017133 | 0.014923 | 0.0066382 | 0.0048407 | 0.01076 | 0.012051 | 0.010412 | 0.017364 | 0.003122 | 0.023436 | 0.0091536 | 0.012065 | 0.00044119 | 0.02447 | 0.016193 | 0.031098 | 0.4063 | 0.62496
1099 | name_0: electricity production; name_1: natural gas; name_2: combined cycle power plant | kilowatt hour | JP | 0.0013365 | 0.12443 | 0.00051707 | 0.12438 | 0.010624 | 0.023443 | 0.0025087 | 0.020849 | 0.021141 | 0.033761 | 0.00081621 | 0.02002 | 0.012474 | 0.031745 | 0.00044786 | 0.013748 | 0.13281 | 0.030628 | 0.021212 | 0.62688
721 | electricity production | photovoltaic | 3kWp slanted-roof installation | a-Si | laminated | integrated |  | kilowatt hour | CH | 0.0045787 | 0.013983 | 0.0019028 | 0.014003 | 0.0074226 | 0.0060703 | 0.012403 | 0.010866 | 0.010292 | 0.024985 | 0.0029518 | 0.025837 | 0.0060228 | 0.01056 | 0.00043578 | 0.010119 | 0.015628 | 0.031072 | 0.41862 | 0.62776
1372 | electricity production | photovoltaic | 3kWp slanted-roof installation | CdTe | laminated | integrated |  | kilowatt hour | CH | 0.0062135 | 0.013186 | 0.0014933 | 0.013218 | 0.0085631 | 0.00678 | 0.016903 | 0.011804 | 0.011229 | 0.02176 | 0.0034512 | 0.030505 | 0.0078869 | 0.010454 | 0.00045286 | 0.0066309 | 0.014644 | 0.031665 | 0.41112 | 0.62796
183 | name_0: electricity production; name_1: natural gas; name_2: combined cycle power plant | kilowatt hour | US-MRO | 0.00055342 | 0.12011 | 9.9737e-05 | 0.12004 | 0.010299 | 0.01681 | 0.0012605 | 0.019673 | 0.019833 | 0.020553 | 0.00069477 | 0.0064435 | 0.096626 | 0.028541 | 0.00043773 | 0.013789 | 0.12385 | 0.028218 | 0.003574 | 0.63141
385 | name_0: electricity production; name_1: natural gas; name_2: combined cycle power plant | kilowatt hour | PL | 0.0022374 | 0.11671 | 0.00016895 | 0.11667 | 0.010139 | 0.00088518 | 0.00078188 | 0.021642 | 0.022616 | 0.0057344 | 0.00029871 | 0.0026503 | 0.14193 | 0.031681 | 0.00014514 | 0.011033 | 0.11788 | 0.028259 | 0.0041065 | 0.63558
473 | name_0: electricity production; name_1: natural gas; name_2: combined cycle power plant | kilowatt hour | CA-NT | 0.0005884 | 0.11666 | 9.0495e-05 | 0.11659 | 0.016643 | 0.00099169 | 0.0019925 | 0.030709 | 0.031917 | 0.0060389 | 0.00017861 | 0.0028493 | 0.10748 | 0.038002 | 0.00061223 | 0.012963 | 0.12732 | 0.028219 | 0.003708 | 0.64356
643 | name_0: electricity production; name_1: natural gas; name_2: combined cycle power plant | kilowatt hour | CA-ON | 0.0005884 | 0.11666 | 9.0495e-05 | 0.11659 | 0.016643 | 0.00099169 | 0.0019925 | 0.030709 | 0.031917 | 0.0060389 | 0.00017861 | 0.0028493 | 0.10748 | 0.038002 | 0.00061223 | 0.012963 | 0.12732 | 0.028219 | 0.003708 | 0.64356
664 | name_0: electricity production; name_1: natural gas; name_2: combined cycle power plant | kilowatt hour | CA-SK | 0.0005884 | 0.11666 | 9.0495e-05 | 0.11659 | 0.016643 | 0.00099169 | 0.0019925 | 0.030709 | 0.031917 | 0.0060389 | 0.00017861 | 0.0028493 | 0.10748 | 0.038002 | 0.00061223 | 0.012963 | 0.12732 | 0.028219 | 0.003708 | 0.64356
1030 | name_0: electricity production; name_1: natural gas; name_2: combined cycle power plant | kilowatt hour | CA-NS | 0.0005884 | 0.11666 | 9.0495e-05 | 0.11659 | 0.016643 | 0.00099169 | 0.0019925 | 0.030709 | 0.031917 | 0.0060389 | 0.00017861 | 0.0028493 | 0.10748 | 0.038002 | 0.00061223 | 0.012963 | 0.12732 | 0.028219 | 0.003708 | 0.64356
1070 | name_0: electricity production; name_1: natural gas; name_2: combined cycle power plant | kilowatt hour | CA-MB | 0.0005884 | 0.11666 | 9.0495e-05 | 0.11659 | 0.016643 | 0.00099169 | 0.0019925 | 0.030709 | 0.031917 | 0.0060389 | 0.00017861 | 0.0028493 | 0.10748 | 0.038002 | 0.00061223 | 0.012963 | 0.12732 | 0.028219 | 0.003708 | 0.64356
1118 | name_0: electricity production; name_1: natural gas; name_2: combined cycle power plant | kilowatt hour | CA-NB | 0.0005884 | 0.11666 | 9.0495e-05 | 0.11659 | 0.016643 | 0.00099169 | 0.0019925 | 0.030709 | 0.031917 | 0.0060389 | 0.00017861 | 0.0028493 | 0.10748 | 0.038002 | 0.00061223 | 0.012963 | 0.12732 | 0.028219 | 0.003708 | 0.64356
1120 | name_0: electricity production; name_1: natural gas; name_2: combined cycle power plant | kilowatt hour | CA-BC | 0.0005884 | 0.11666 | 9.0495e-05 | 0.11659 | 0.016643 | 0.00099169 | 0.0019925 | 0.030709 | 0.031917 | 0.0060389 | 0.00017861 | 0.0028493 | 0.10748 | 0.038002 | 0.00061223 | 0.012963 | 0.12732 | 0.028219 | 0.003708 | 0.64356
1397 | electricity production | photovoltaic | 3kWp slanted-roof installation | single-Si | panel | mounted |  | kilowatt hour | CY | 0.0052769 | 0.015517 | 0.0017808 | 0.015543 | 0.006906 | 0.005041 | 0.011189 | 0.012542 | 0.01084 | 0.018161 | 0.0032456 | 0.024384 | 0.0095236 | 0.012559 | 0.00045922 | 0.025435 | 0.016842 | 0.031231 | 0.42225 | 0.64873
600 | electricity production | photovoltaic | 3kWp slanted-roof installation | multi-Si | panel | mounted |  | kilowatt hour | CY | 0.0052584 | 0.013167 | 0.0016025 | 0.013189 | 0.0062207 | 0.0049068 | 0.010334 | 0.010991 | 0.0095672 | 0.017871 | 0.0027835 | 0.024017 | 0.0092359 | 0.011499 | 0.00042504 | 0.029504 | 0.014382 | 0.031175 | 0.43785 | 0.65398
613 | name_0: electricity production; name_1: natural gas; name_2: combined cycle power plant | kilowatt hour | US-SPP | 0.0005783 | 0.12506 | 0.00010452 | 0.125 | 0.01073 | 0.01751 | 0.0013221 | 0.0205 | 0.020668 | 0.02152 | 0.00072542 | 0.0067444 | 0.1006 | 0.029733 | 0.00045652 | 0.014366 | 0.12894 | 0.02824 | 0.0038499 | 0.65664
1020 | name_0: electricity production; name_1: natural gas; name_2: combined cycle power plant | kilowatt hour | MY | 0.00087031 | 0.13637 | 0.0001289 | 0.13631 | 0.0077622 | 0.016046 | 0.00071532 | 0.019446 | 0.019995 | 0.011261 | 0.00043912 | 0.012384 | 0.071511 | 0.029034 | 0.00015073 | 0.014926 | 0.14823 | 0.028206 | 0.0035233 | 0.65731
181 | name_0: electricity production; name_1: natural gas; name_2: combined cycle power plant | kilowatt hour | US-SERC | 0.00057953 | 0.12531 | 0.00010475 | 0.12524 | 0.010752 | 0.017545 | 0.0013252 | 0.020541 | 0.020709 | 0.021568 | 0.00072694 | 0.0067594 | 0.10079 | 0.029793 | 0.00045746 | 0.014395 | 0.12919 | 0.028242 | 0.0038636 | 0.6579
156 | name_0: electricity production; name_1: natural gas; name_2: conventional power plant | kilowatt hour | GB | 0.00024525 | 0.13674 | 8.3343e-05 | 0.13667 | 0.0070056 | 0.00031799 | 0.00027434 | 0.033896 | 0.035555 | 0.0023677 | 0.0069569 | 0.0032721 | 0.067608 | 0.033013 | 6.5234e-05 | 0.013183 | 0.15689 | 0.028111 | 0.0023239 | 0.66459
1205 | name_0: electricity production; name_1: natural gas; name_2: combined cycle power plant | kilowatt hour | ID | 0.00088113 | 0.13798 | 0.00013061 | 0.13792 | 0.0078559 | 0.016238 | 0.00072657 | 0.01968 | 0.020236 | 0.011429 | 0.0004449 | 0.012539 | 0.072353 | 0.029381 | 0.00015274 | 0.015104 | 0.14997 | 0.028212 | 0.0036016 | 0.66483
658 | name_0: electricity production; name_1: natural gas; name_2: conventional power plant | kilowatt hour | TW | 0.00091113 | 0.13132 | 0.00015937 | 0.13126 | 0.008875 | 0.015526 | 0.0011971 | 0.025015 | 0.025821 | 0.010538 | 0.00047464 | 0.012898 | 0.068913 | 0.033793 | 0.00016868 | 0.014468 | 0.14266 | 0.028932 | 0.013499 | 0.66642
1172 | name_0: electricity production; name_1: photovoltaic; name_2: 570kWp open ground installation; name_3: multi-Si | kilowatt hour | US-WECC | 0.0049486 | 0.014611 | 0.0018983 | 0.014635 | 0.0059584 | 0.0056547 | 0.0079857 | 0.011269 | 0.010381 | 0.025212 | 0.0028484 | 0.023162 | 0.0094614 | 0.012172 | 0.00047135 | 0.031529 | 0.01546 | 0.081461 | 0.38894 | 0.66806
604 | name_0: electricity production; name_1: natural gas; name_2: combined cycle power plant | kilowatt hour | IN-GJ | 0.00095065 | 0.13095 | 0.00013983 | 0.13089 | 0.0080254 | 0.017541 | 0.0007665 | 0.018959 | 0.019446 | 0.012253 | 0.00047897 | 0.01339 | 0.0782 | 0.029544 | 0.00016165 | 0.01403 | 0.16209 | 0.028232 | 0.0034019 | 0.66945
1129 | name_0: electricity production; name_1: natural gas; name_2: combined cycle power plant | kilowatt hour | ES | 0.00071356 | 0.12614 | 0.00025192 | 0.12608 | 0.005899 | 0.0015916 | 0.0013092 | 0.023082 | 0.024125 | 0.0093914 | 0.00090317 | 0.004364 | 0.11728 | 0.026089 | 0.00017123 | 0.015119 | 0.15316 | 0.028572 | 0.0058912 | 0.67014
1135 | name_0: electricity production; name_1: natural gas; name_2: combined cycle power plant | kilowatt hour | IN-HR | 0.00096522 | 0.13286 | 0.00014211 | 0.1328 | 0.0081452 | 0.0178 | 0.00078118 | 0.019242 | 0.019736 | 0.012476 | 0.0004867 | 0.013597 | 0.079338 | 0.029981 | 0.0001643 | 0.014238 | 0.16445 | 0.02824 | 0.0034971 | 0.67894
1401 | name_0: electricity production; name_1: natural gas; name_2: combined cycle power plant | kilowatt hour | CN-BJ | 0.00090587 | 0.14165 | 0.00013451 | 0.14159 | 0.0080698 | 0.016675 | 0.00075228 | 0.020215 | 0.020786 | 0.011812 | 0.00045808 | 0.012895 | 0.074274 | 0.030173 | 0.00015734 | 0.015512 | 0.15395 | 0.028227 | 0.0037806 | 0.68201
697 | name_0: electricity production; name_1: natural gas; name_2: combined cycle power plant | kilowatt hour | IT | 0.0017157 | 0.12424 | 0.00018483 | 0.1242 | 0.0087642 | 0.0011811 | 0.00080791 | 0.023258 | 0.024345 | 0.0068002 | 0.0004236 | 0.0031776 | 0.15805 | 0.030533 | 0.00015129 | 0.01116 | 0.1315 | 0.028308 | 0.0046327 | 0.68344
1009 | electricity production | photovoltaic | 3kWp slanted-roof installation | single-Si | panel | mounted |  | kilowatt hour | CN-QH | 0.005569 | 0.016416 | 0.0018793 | 0.016447 | 0.0072972 | 0.0053336 | 0.011816 | 0.013258 | 0.011465 | 0.019324 | 0.0034264 | 0.02577 | 0.010063 | 0.013279 | 0.00048555 | 0.026846 | 0.017791 | 0.031426 | 0.44556 | 0.68345
687 | name_0: electricity production; name_1: nuclear; name_2: pressure water reactor | kilowatt hour | DE | 0.00054536 | 0.0020624 | 0.00034737 | 0.0020016 | 0.00084189 | 0.0016141 | 0.0016091 | 0.0081064 | 0.0021114 | 0.0045852 | 0.2716 | 0.0035522 | 0.07936 | 0.0019113 | 0.0003089 | 0.052269 | 0.2201 | 0.028339 | 0.0061899 | 0.68745
1343 | electricity production | photovoltaic | 3kWp slanted-roof installation | multi-Si | panel | mounted |  | kilowatt hour | CN-QH | 0.0055495 | 0.013937 | 0.0016912 | 0.013964 | 0.0065743 | 0.005192 | 0.010914 | 0.011622 | 0.010122 | 0.019019 | 0.0029389 | 0.025382 | 0.0097599 | 0.012162 | 0.00044949 | 0.031138 | 0.015196 | 0.031367 | 0.46201 | 0.68899
689 | name_0: electricity production; name_1: natural gas; name_2: combined cycle power plant | kilowatt hour | IN-GA | 0.00098758 | 0.1358 | 0.0001456 | 0.13574 | 0.0083289 | 0.018197 | 0.0008037 | 0.019675 | 0.020182 | 0.012817 | 0.00049855 | 0.013915 | 0.081086 | 0.030651 | 0.00016837 | 0.014557 | 0.16806 | 0.028253 | 0.0036433 | 0.69351
482 | electricity production | photovoltaic | 3kWp slanted-roof installation | multi-Si | panel | mounted |  | kilowatt hour | IN-KA | 0.0055881 | 0.014039 | 0.001703 | 0.014067 | 0.0066213 | 0.0052299 | 0.010991 | 0.011706 | 0.010196 | 0.019171 | 0.0029596 | 0.025564 | 0.0098294 | 0.01225 | 0.00045274 | 0.031355 | 0.015304 | 0.031393 | 0.46522 | 0.69364
319 | electricity production | photovoltaic | 3kWp slanted-roof installation | single-Si | panel | mounted |  | kilowatt hour | US-WECC | 0.005659 | 0.016693 | 0.0019096 | 0.016726 | 0.0074178 | 0.0054238 | 0.012009 | 0.013479 | 0.011657 | 0.019683 | 0.0034821 | 0.026197 | 0.01023 | 0.013501 | 0.00049366 | 0.027281 | 0.018083 | 0.031486 | 0.45275 | 0.69415
737 | name_0: electricity production; name_1: natural gas; name_2: combined cycle power plant | kilowatt hour | IN-AP | 0.00098889 | 0.13597 | 0.0001458 | 0.13591 | 0.0083397 | 0.01822 | 0.00080502 | 0.019701 | 0.020208 | 0.012837 | 0.00049925 | 0.013934 | 0.081188 | 0.03069 | 0.00016862 | 0.014576 | 0.16827 | 0.028254 | 0.0036518 | 0.69436
553 | name_0: electricity production; name_1: wind; name_2: >3MW turbine; name_3: onshore | kilowatt hour | UA | 0.0025324 | 0.012362 | 0.0020051 | 0.012358 | 0.0084396 | 0.010478 | 0.017644 | 0.012219 | 0.010935 | 0.061748 | 0.0018498 | 0.042251 | 0.0077316 | 0.012522 | 0.00060467 | 0.0072064 | 0.011606 | 0.033141 | 0.42784 | 0.69548
535 | electricity production | photovoltaic | 3kWp slanted-roof installation | multi-Si | panel | mounted |  | kilowatt hour | IN-TN | 0.0056273 | 0.014143 | 0.001715 | 0.014172 | 0.0066689 | 0.0052683 | 0.011069 | 0.011791 | 0.010271 | 0.019326 | 0.0029805 | 0.025747 | 0.0099 | 0.012339 | 0.00045603 | 0.031575 | 0.015414 | 0.031419 | 0.46847 | 0.69835
1414 | electricity production | photovoltaic | 3kWp slanted-roof installation | multi-Si | panel | mounted |  | kilowatt hour | IN-PY | 0.0056273 | 0.014143 | 0.001715 | 0.014172 | 0.0066689 | 0.0052683 | 0.011069 | 0.011791 | 0.010271 | 0.019326 | 0.0029805 | 0.025747 | 0.0099 | 0.012339 | 0.00045603 | 0.031575 | 0.015414 | 0.031419 | 0.46847 | 0.69835
836 | electricity production | photovoltaic | 3kWp slanted-roof installation | multi-Si | panel | mounted |  | kilowatt hour | US-WECC | 0.0056392 | 0.014174 | 0.0017186 | 0.014203 | 0.0066833 | 0.0052799 | 0.011092 | 0.011817 | 0.010293 | 0.019373 | 0.0029868 | 0.025803 | 0.0099213 | 0.012366 | 0.00045703 | 0.031641 | 0.015447 | 0.031426 | 0.46946 | 0.69978
804 | name_0: electricity production; name_1: natural gas; name_2: conventional power plant | kilowatt hour | IN-GJ | 0.001026 | 0.13137 | 0.00017498 | 0.13132 | 0.0094121 | 0.017671 | 0.00127 | 0.025124 | 0.025882 | 0.012109 | 0.00053244 | 0.014402 | 0.078466 | 0.035297 | 0.00018569 | 0.014176 | 0.16246 | 0.028955 | 0.013317 | 0.70314
240 | name_0: electricity production; name_1: hydro; name_2: reservoir; name_3: non-alpine region | kilowatt hour | CA-QC | 0.01562 | 0 | 0.16583 | 0.0033828 | 0 | 0 | 0 | 0 | 0 | 0 | 0 | 0 | 0 | 0 | 0 | 0.4927 | 0 | 0.026419 | 0.00055961 | 0.70451
30 | name_0: electricity production; name_1: wind; name_2: >3MW turbine; name_3: onshore | kilowatt hour | ZA | 0.0025691 | 0.012531 | 0.0020338 | 0.012529 | 0.0085629 | 0.010628 | 0.017895 | 0.0124 | 0.011098 | 0.06266 | 0.0018737 | 0.042858 | 0.0078434 | 0.012709 | 0.00061359 | 0.0073113 | 0.011777 | 0.033217 | 0.43392 | 0.70503
542 | electricity production | photovoltaic | 3kWp slanted-roof installation | single-Si | panel | mounted |  | kilowatt hour | CN-NX | 0.0057684 | 0.017029 | 0.0019465 | 0.017064 | 0.0075643 | 0.0055334 | 0.012243 | 0.013747 | 0.011891 | 0.020119 | 0.0035498 | 0.026716 | 0.010432 | 0.013771 | 0.00050352 | 0.027809 | 0.018438 | 0.031559 | 0.46148 | 0.70716
8 | electricity production | photovoltaic | 3kWp slanted-roof installation | multi-Si | panel | mounted |  | kilowatt hour | IN-GJ | 0.0057074 | 0.014355 | 0.0017393 | 0.014385 | 0.0067661 | 0.0053467 | 0.011228 | 0.011965 | 0.010423 | 0.019641 | 0.0030232 | 0.026123 | 0.010044 | 0.012521 | 0.00046276 | 0.032024 | 0.015638 | 0.031471 | 0.47512 | 0.70798
0 | name_0: electricity production; name_1: natural gas; name_2: combined cycle power plant | kilowatt hour | CN-ZJ | 0.00094428 | 0.14735 | 0.00014057 | 0.14729 | 0.0084019 | 0.017354 | 0.00079219 | 0.021045 | 0.02164 | 0.012408 | 0.00047856 | 0.013447 | 0.077259 | 0.031404 | 0.00016448 | 0.016145 | 0.16013 | 0.028249 | 0.0040585 | 0.7087
1251 | name_0: electricity production; name_1: natural gas; name_2: combined cycle power plant | kilowatt hour | CN-SH | 0.00094428 | 0.14735 | 0.00014057 | 0.14729 | 0.0084019 | 0.017354 | 0.00079219 | 0.021045 | 0.02164 | 0.012408 | 0.00047856 | 0.013447 | 0.077259 | 0.031404 | 0.00016448 | 0.016145 | 0.16013 | 0.028249 | 0.0040585 | 0.7087
537 | electricity production | photovoltaic | 3kWp slanted-roof installation | multi-Si | panel | mounted |  | kilowatt hour | IN-RJ | 0.0057482 | 0.014463 | 0.0017518 | 0.014494 | 0.0068157 | 0.0053868 | 0.011309 | 0.012053 | 0.010501 | 0.019803 | 0.0030451 | 0.026315 | 0.010118 | 0.012614 | 0.00046619 | 0.032253 | 0.015752 | 0.031498 | 0.47851 | 0.71289
916 | electricity production | photovoltaic | 3kWp slanted-roof installation | multi-Si | panel | mounted |  | kilowatt hour | CN-NX | 0.0057482 | 0.014463 | 0.0017518 | 0.014494 | 0.0068157 | 0.0053868 | 0.011309 | 0.012053 | 0.010501 | 0.019803 | 0.0030451 | 0.026315 | 0.010118 | 0.012614 | 0.00046619 | 0.032253 | 0.015752 | 0.031498 | 0.47851 | 0.71289
1019 | electricity production | photovoltaic | 3kWp slanted-roof installation | multi-Si | panel | mounted |  | kilowatt hour | IN-MH | 0.0057482 | 0.014463 | 0.0017518 | 0.014494 | 0.0068157 | 0.0053868 | 0.011309 | 0.012053 | 0.010501 | 0.019803 | 0.0030451 | 0.026315 | 0.010118 | 0.012614 | 0.00046619 | 0.032253 | 0.015752 | 0.031498 | 0.47851 | 0.71289
1002 | name_0: electricity production; name_1: natural gas; name_2: combined cycle power plant | kilowatt hour | CZ | 0.0020021 | 0.12762 | 0.00018699 | 0.12758 | 0.0099281 | 0.0010102 | 0.00082741 | 0.024654 | 0.025776 | 0.0070071 | 0.00037381 | 0.0033946 | 0.16813 | 0.033339 | 0.00015639 | 0.011035 | 0.13808 | 0.02828 | 0.0053003 | 0.71468
807 | name_0: electricity production; name_1: natural gas; name_2: combined cycle power plant | kilowatt hour | IN-UP | 0.0010258 | 0.14081 | 0.00015156 | 0.14075 | 0.0086431 | 0.018875 | 0.00084219 | 0.020417 | 0.020943 | 0.0134 | 0.00051882 | 0.014459 | 0.084072 | 0.031797 | 0.00017533 | 0.015103 | 0.17425 | 0.028274 | 0.0038931 | 0.7184
638 | name_0: electricity production; name_1: photovoltaic; name_2: 570kWp open ground installation; name_3: multi-Si | kilowatt hour | AU | 0.0053349 | 0.015808 | 0.0020462 | 0.015839 | 0.0064365 | 0.0061145 | 0.0086213 | 0.01218 | 0.011226 | 0.027396 | 0.0030725 | 0.02502 | 0.010217 | 0.013158 | 0.00050938 | 0.033987 | 0.01669 | 0.085614 | 0.41922 | 0.71849
1188 | name_0: electricity production; name_1: natural gas; name_2: conventional power plant | kilowatt hour | CN-BJ | 0.00099003 | 0.14212 | 0.00017379 | 0.14206 | 0.0096194 | 0.01682 | 0.001315 | 0.027104 | 0.027977 | 0.01165 | 0.00051784 | 0.014026 | 0.074572 | 0.036603 | 0.0001842 | 0.015675 | 0.15436 | 0.029035 | 0.014861 | 0.71966
1191 | electricity production | photovoltaic | 3kWp slanted-roof installation | single-Si | panel | mounted |  | kilowatt hour | CN-NM | 0.005895 | 0.017419 | 0.0019892 | 0.017456 | 0.0077338 | 0.0056602 | 0.012515 | 0.014058 | 0.012162 | 0.020623 | 0.0036281 | 0.027316 | 0.010666 | 0.014083 | 0.00051493 | 0.02842 | 0.018849 | 0.031644 | 0.47158 | 0.72221
925 | name_0: electricity production; name_1: photovoltaic; name_2: 570kWp open ground installation; name_3: multi-Si | kilowatt hour | PT | 0.0053838 | 0.015959 | 0.0020649 | 0.015992 | 0.0064971 | 0.0061727 | 0.0087018 | 0.012296 | 0.011333 | 0.027673 | 0.0031009 | 0.025255 | 0.010313 | 0.013282 | 0.0005142 | 0.034299 | 0.016846 | 0.08614 | 0.42305 | 0.72487
167 | name_0: electricity production; name_1: natural gas; name_2: combined cycle power plant | kilowatt hour | US-ASCC | 0.00064662 | 0.13866 | 0.00011764 | 0.1386 | 0.011914 | 0.019434 | 0.0014914 | 0.022772 | 0.022961 | 0.024177 | 0.00080957 | 0.0075708 | 0.11149 | 0.033008 | 0.00050812 | 0.015951 | 0.14291 | 0.028302 | 0.0046076 | 0.72594
1416 | name_0: electricity production; name_1: natural gas; name_2: combined cycle power plant | kilowatt hour | CN-AH | 0.00096989 | 0.15115 | 0.00014461 | 0.15109 | 0.0086234 | 0.017807 | 0.0008188 | 0.021598 | 0.022209 | 0.012805 | 0.00049221 | 0.013815 | 0.079248 | 0.032224 | 0.00016925 | 0.016567 | 0.16424 | 0.028264 | 0.0042438 | 0.72648
1473 | electricity production | photovoltaic | 3kWp slanted-roof installation | CIS | panel | mounted |  | kilowatt hour | RoW | 0.0057978 | 0.015686 | 0.0020659 | 0.015724 | 0.0080071 | 0.0050722 | 0.017337 | 0.012804 | 0.012692 | 0.021246 | 0.0037309 | 0.026264 | 0.0072012 | 0.011694 | 0.00050017 | 0.0075684 | 0.017271 | 0.031528 | 0.50474 | 0.72693
1431 | electricity production | photovoltaic | 3kWp slanted-roof installation | multi-Si | panel | mounted |  | kilowatt hour | CN-NM | 0.0058744 | 0.014796 | 0.0017903 | 0.01483 | 0.006969 | 0.0055104 | 0.011561 | 0.012327 | 0.010742 | 0.0203 | 0.0031124 | 0.026906 | 0.010345 | 0.012901 | 0.00047678 | 0.032961 | 0.016104 | 0.031582 | 0.48898 | 0.72807
1470 | electricity production | photovoltaic | 3kWp slanted-roof installation | multi-Si | panel | mounted |  | kilowatt hour | IN-KL | 0.0058744 | 0.014796 | 0.0017903 | 0.01483 | 0.006969 | 0.0055104 | 0.011561 | 0.012327 | 0.010742 | 0.0203 | 0.0031124 | 0.026906 | 0.010345 | 0.012901 | 0.00047678 | 0.032961 | 0.016104 | 0.031582 | 0.48898 | 0.72807
1415 | name_0: electricity production; name_1: natural gas; name_2: conventional power plant | kilowatt hour | IN-GA | 0.0010657 | 0.13623 | 0.00018204 | 0.13618 | 0.0097666 | 0.018331 | 0.0013257 | 0.026066 | 0.026853 | 0.012667 | 0.00055399 | 0.014965 | 0.081362 | 0.036616 | 0.0001933 | 0.014709 | 0.16844 | 0.029002 | 0.013923 | 0.72843
479 | name_0: electricity production; name_1: natural gas; name_2: combined cycle power plant | kilowatt hour | IN-MH | 0.0010425 | 0.143 | 0.00015416 | 0.14294 | 0.00878 | 0.019171 | 0.00085897 | 0.02074 | 0.021274 | 0.013654 | 0.00052765 | 0.014696 | 0.085374 | 0.032297 | 0.00017836 | 0.01534 | 0.17694 | 0.028283 | 0.004002 | 0.72925
1174 | name_0: electricity production; name_1: natural gas; name_2: conventional power plant | kilowatt hour | IN-AP | 0.0010671 | 0.13641 | 0.00018229 | 0.13635 | 0.0097792 | 0.018355 | 0.0013277 | 0.0261 | 0.026888 | 0.012686 | 0.00055475 | 0.014985 | 0.081465 | 0.036663 | 0.00019357 | 0.014727 | 0.16866 | 0.029004 | 0.013944 | 0.72933
1398 | name_0: electricity production; name_1: natural gas; name_2: combined cycle power plant | kilowatt hour | IN-DL | 0.0010432 | 0.14309 | 0.00015428 | 0.14303 | 0.0087859 | 0.019184 | 0.00085969 | 0.020754 | 0.021289 | 0.013665 | 0.00052803 | 0.014706 | 0.08543 | 0.032318 | 0.00017849 | 0.01535 | 0.17706 | 0.028284 | 0.0040067 | 0.72971
303 | electricity production | photovoltaic | 3kWp slanted-roof installation | multi-Si | panel | mounted |  | kilowatt hour | IN-MP | 0.0059176 | 0.014911 | 0.0018034 | 0.014945 | 0.0070216 | 0.0055528 | 0.011647 | 0.012421 | 0.010824 | 0.020471 | 0.0031355 | 0.027109 | 0.010423 | 0.013 | 0.00048042 | 0.033204 | 0.016225 | 0.03161 | 0.49257 | 0.73327
1413 | electricity production | photovoltaic | 3kWp slanted-roof installation | multi-Si | panel | mounted |  | kilowatt hour | IN-AP | 0.0059176 | 0.014911 | 0.0018034 | 0.014945 | 0.0070216 | 0.0055528 | 0.011647 | 0.012421 | 0.010824 | 0.020471 | 0.0031355 | 0.027109 | 0.010423 | 0.013 | 0.00048042 | 0.033204 | 0.016225 | 0.03161 | 0.49257 | 0.73327
238 | name_0: electricity production; name_1: natural gas; name_2: combined cycle power plant | kilowatt hour | IN-TN | 0.0010541 | 0.14452 | 0.00015598 | 0.14446 | 0.0088753 | 0.019377 | 0.00087065 | 0.020965 | 0.021505 | 0.013831 | 0.0005338 | 0.014861 | 0.086281 | 0.032645 | 0.00018047 | 0.015506 | 0.17882 | 0.02829 | 0.0040778 | 0.73681
768 | name_0: electricity production; name_1: nuclear; name_2: pressure water reactor | kilowatt hour | TW | 0.00042969 | 0.0021376 | 0.00034827 | 0.0020754 | 0.00087823 | 0.0016449 | 0.0014618 | 0.008382 | 0.0021247 | 0.0043463 | 0.30993 | 0.0035983 | 0.083376 | 0.0020102 | 0.00032184 | 0.051619 | 0.22821 | 0.028292 | 0.0058065 | 0.737
316 | name_0: electricity production; name_1: natural gas; name_2: conventional power plant | kilowatt hour | IN-HR | 0.0010809 | 0.1381 | 0.00018474 | 0.13804 | 0.0099024 | 0.018584 | 0.0013471 | 0.026428 | 0.027226 | 0.01288 | 0.00056224 | 0.01518 | 0.082471 | 0.037122 | 0.00019621 | 0.014913 | 0.17074 | 0.02902 | 0.014155 | 0.73813
1042 | name_0: electricity production; name_1: natural gas; name_2: combined cycle power plant | kilowatt hour | IN-RJ | 0.001057 | 0.14491 | 0.00015644 | 0.14485 | 0.0088998 | 0.01943 | 0.00087365 | 0.021023 | 0.021565 | 0.013876 | 0.00053538 | 0.014904 | 0.086513 | 0.032734 | 0.00018101 | 0.015548 | 0.1793 | 0.028292 | 0.0040973 | 0.73874
1142 | name_0: electricity production; name_1: natural gas; name_2: conventional power plant | kilowatt hour | BR | 0.00089818 | 0.14994 | 0.00012673 | 0.14988 | 0.010712 | 0.016791 | 0.0006216 | 0.034383 | 0.035664 | 0.010105 | 0.00043914 | 0.012138 | 0.075395 | 0.042753 | 0.0001483 | 0.016767 | 0.15633 | 0.028203 | 0.0010724 | 0.74236
196 | name_0: electricity production; name_1: nuclear; name_2: pressure water reactor | kilowatt hour | KR | 0.00043409 | 0.0021652 | 0.0003516 | 0.0021031 | 0.00088836 | 0.0016626 | 0.0014774 | 0.0084633 | 0.0021491 | 0.0044138 | 0.31275 | 0.0036393 | 0.08414 | 0.0020338 | 0.00032496 | 0.051648 | 0.2303 | 0.028297 | 0.0058881 | 0.74313
829 | electricity production | photovoltaic | 3kWp slanted-roof installation | single-Si | panel | mounted |  | kilowatt hour | TR | 0.0060726 | 0.017965 | 0.0020491 | 0.018006 | 0.0079717 | 0.0058381 | 0.012896 | 0.014494 | 0.012542 | 0.021331 | 0.003738 | 0.028159 | 0.010994 | 0.014521 | 0.00053093 | 0.029278 | 0.019426 | 0.031762 | 0.48575 | 0.74332
1365 | electricity production | photovoltaic | 3kWp slanted-roof installation | multi-Si | panel | mounted |  | kilowatt hour | IN-CT | 0.0060061 | 0.015145 | 0.0018304 | 0.015181 | 0.0071291 | 0.0056395 | 0.011823 | 0.012613 | 0.010993 | 0.020819 | 0.0031828 | 0.027524 | 0.010582 | 0.013201 | 0.00048785 | 0.0337 | 0.016473 | 0.031668 | 0.49992 | 0.74391
151 | name_0: electricity production; name_1: photovoltaic; name_2: 570kWp open ground installation; name_3: multi-Si | kilowatt hour | ES | 0.0055361 | 0.016431 | 0.0021232 | 0.016467 | 0.0066855 | 0.0063539 | 0.0089523 | 0.012655 | 0.011666 | 0.028533 | 0.0031892 | 0.025988 | 0.010611 | 0.013671 | 0.00052919 | 0.035267 | 0.017331 | 0.087777 | 0.43498 | 0.74475
295 | name_0: electricity production; name_1: natural gas; name_2: combined cycle power plant | kilowatt hour | CN-JS | 0.00099684 | 0.15515 | 0.00014887 | 0.15509 | 0.0088564 | 0.018283 | 0.00084681 | 0.022181 | 0.022808 | 0.013223 | 0.00050658 | 0.014202 | 0.081342 | 0.033088 | 0.00017426 | 0.017011 | 0.16858 | 0.028279 | 0.0044388 | 0.74521
575 | electricity production | photovoltaic | 3kWp slanted-roof installation | single-Si | panel | mounted |  | kilowatt hour | AU | 0.0061001 | 0.01805 | 0.0020584 | 0.018092 | 0.0080086 | 0.0058657 | 0.012955 | 0.014561 | 0.012601 | 0.02144 | 0.0037551 | 0.02829 | 0.011045 | 0.014589 | 0.00053341 | 0.029411 | 0.019515 | 0.031781 | 0.48795 | 0.7466
76 | name_0: electricity production; name_1: natural gas; name_2: conventional power plant | kilowatt hour | CN-ZJ | 0.0010318 | 0.14784 | 0.00018142 | 0.14778 | 0.010014 | 0.017504 | 0.0013774 | 0.028209 | 0.029119 | 0.01224 | 0.0005407 | 0.014623 | 0.077568 | 0.038091 | 0.00019242 | 0.016314 | 0.16055 | 0.029089 | 0.015582 | 0.74785
976 | name_0: electricity production; name_1: natural gas; name_2: conventional power plant | kilowatt hour | CN-SH | 0.0010318 | 0.14784 | 0.00018142 | 0.14778 | 0.010014 | 0.017504 | 0.0013774 | 0.028209 | 0.029119 | 0.01224 | 0.0005407 | 0.014623 | 0.077568 | 0.038091 | 0.00019242 | 0.016314 | 0.16055 | 0.029089 | 0.015582 | 0.74785
1134 | electricity production | photovoltaic | 3kWp slanted-roof installation | multi-Si | panel | mounted |  | kilowatt hour | TR | 0.0060513 | 0.015265 | 0.0018442 | 0.015301 | 0.007184 | 0.0056838 | 0.011913 | 0.012711 | 0.011079 | 0.020998 | 0.0032069 | 0.027737 | 0.010663 | 0.013304 | 0.00049165 | 0.033954 | 0.016599 | 0.031698 | 0.50367 | 0.74935
779 | electricity production | photovoltaic | 3kWp slanted-roof installation | multi-Si | panel | mounted |  | kilowatt hour | AU | 0.0060788 | 0.015337 | 0.0018526 | 0.015374 | 0.0072174 | 0.0057107 | 0.011968 | 0.012771 | 0.011132 | 0.021106 | 0.0032216 | 0.027865 | 0.010713 | 0.013366 | 0.00049396 | 0.034108 | 0.016676 | 0.031716 | 0.50595 | 0.75266
1283 | electricity production | photovoltaic | 3kWp slanted-roof installation | single-Si | panel | mounted |  | kilowatt hour | PT | 0.0061559 | 0.018222 | 0.0020772 | 0.018264 | 0.0080833 | 0.0059216 | 0.013075 | 0.014698 | 0.01272 | 0.021663 | 0.0037898 | 0.028554 | 0.011147 | 0.014726 | 0.00053844 | 0.02968 | 0.019697 | 0.031818 | 0.4924 | 0.75323
1308 | name_0: electricity production; name_1: natural gas; name_2: conventional power plant | kilowatt hour | IN-UP | 0.0011067 | 0.14126 | 0.00018934 | 0.14121 | 0.010133 | 0.019015 | 0.0013834 | 0.027042 | 0.027859 | 0.013244 | 0.00057629 | 0.015547 | 0.084359 | 0.037981 | 0.00020117 | 0.015259 | 0.17464 | 0.029051 | 0.01455 | 0.75461
675 | electricity production | photovoltaic | 3kWp slanted-roof installation | multi-Si | panel | mounted |  | kilowatt hour | IN-HR | 0.0060972 | 0.015386 | 0.0018582 | 0.015423 | 0.0072398 | 0.0057288 | 0.012004 | 0.012811 | 0.011167 | 0.021179 | 0.0032315 | 0.027952 | 0.010746 | 0.013408 | 0.00049551 | 0.034211 | 0.016728 | 0.031729 | 0.50748 | 0.75488
1141 | name_0: electricity production; name_1: hydro; name_2: aluminium industry | kilowatt hour | IAI Area, EU27 & EFTA | 0.062477 | 0.002116 | 0.19937 | 0.006736 | 0.00078646 | 0.00037828 | 0.001616 | 0.0016102 | 0.0016579 | 0.0034183 | 0.0018599 | 0.0011961 | 0.0011303 | 0.0014023 | 5.8063e-05 | 0.43804 | 0.0031354 | 0.028203 | 0.0013339 | 0.75653
457 | name_0: electricity production; name_1: natural gas; name_2: aluminium industry | kilowatt hour | IAI Area, South America | 0.00073207 | 0.15685 | 0.00019004 | 0.15679 | 0.0085766 | 0.0065534 | 0.0013179 | 0.033303 | 0.034718 | 0.0081913 | 0.0005158 | 0.0074625 | 0.063297 | 0.037864 | 0.00014412 | 0.017617 | 0.1833 | 0.02902 | 0.01285 | 0.75929
977 | electricity production | photovoltaic | 3kWp slanted-roof installation | multi-Si | panel | mounted |  | kilowatt hour | PT | 0.0061344 | 0.015484 | 0.0018695 | 0.015522 | 0.0072849 | 0.0057652 | 0.012079 | 0.012891 | 0.011238 | 0.021325 | 0.0032515 | 0.028126 | 0.010812 | 0.013493 | 0.00049862 | 0.03442 | 0.016831 | 0.031753 | 0.51057 | 0.75935
1206 | electricity production | photovoltaic | 3kWp slanted-roof installation | single-Si | panel | mounted |  | kilowatt hour | HR | 0.0062128 | 0.018397 | 0.0020964 | 0.01844 | 0.0081595 | 0.0059786 | 0.013197 | 0.014838 | 0.012842 | 0.021889 | 0.003825 | 0.028824 | 0.011253 | 0.014867 | 0.00054357 | 0.029955 | 0.019881 | 0.031856 | 0.49694 | 0.76
312 | electricity production | photovoltaic | 3kWp slanted-roof installation | multi-Si | panel | mounted |  | kilowatt hour | IN-JH | 0.0061438 | 0.015509 | 0.0018724 | 0.015548 | 0.0072964 | 0.0057745 | 0.012097 | 0.012912 | 0.011256 | 0.021363 | 0.0032564 | 0.028171 | 0.01083 | 0.013514 | 0.00049942 | 0.034473 | 0.016858 | 0.031759 | 0.51135 | 0.76048
393 | electricity production | photovoltaic | 3kWp slanted-roof installation | multi-Si | panel | mounted |  | kilowatt hour | IN-OR | 0.0061438 | 0.015509 | 0.0018724 | 0.015548 | 0.0072964 | 0.0057745 | 0.012097 | 0.012912 | 0.011256 | 0.021363 | 0.0032564 | 0.028171 | 0.01083 | 0.013514 | 0.00049942 | 0.034473 | 0.016858 | 0.031759 | 0.51135 | 0.76048
1177 | name_0: electricity production; name_1: natural gas; name_2: combined cycle power plant | kilowatt hour | FR | 0.0011938 | 0.14449 | 0.00017284 | 0.14443 | 0.0079879 | 0.0010138 | 0.00071368 | 0.026246 | 0.027479 | 0.0076987 | 0.00046328 | 0.0043405 | 0.15396 | 0.031041 | 0.00014476 | 0.013833 | 0.16008 | 0.028392 | 0.0070486 | 0.76073
189 | name_0: electricity production; name_1: natural gas; name_2: combined cycle power plant | kilowatt hour | CN-GD | 0.0010252 | 0.15937 | 0.00015335 | 0.15931 | 0.0091021 | 0.018785 | 0.00087634 | 0.022795 | 0.02344 | 0.013663 | 0.00052173 | 0.014611 | 0.083549 | 0.033998 | 0.00017954 | 0.017479 | 0.17315 | 0.028296 | 0.0046443 | 0.76495
1311 | name_0: electricity production; name_1: natural gas; name_2: combined cycle power plant | kilowatt hour | CN-FJ | 0.0010252 | 0.15937 | 0.00015335 | 0.15931 | 0.0091021 | 0.018785 | 0.00087634 | 0.022795 | 0.02344 | 0.013663 | 0.00052173 | 0.014611 | 0.083549 | 0.033998 | 0.00017954 | 0.017479 | 0.17315 | 0.028296 | 0.0046443 | 0.76495
102 | name_0: electricity production; name_1: natural gas; name_2: conventional power plant | kilowatt hour | IN-MH | 0.0011247 | 0.14346 | 0.00019253 | 0.1434 | 0.010293 | 0.019312 | 0.0014085 | 0.027468 | 0.028298 | 0.013496 | 0.000586 | 0.015801 | 0.085665 | 0.038576 | 0.0002046 | 0.015499 | 0.17734 | 0.029073 | 0.014823 | 0.76602
500 | electricity production | photovoltaic | 3kWp slanted-roof installation | multi-Si | panel | mounted |  | kilowatt hour | HR | 0.0061911 | 0.015634 | 0.0018868 | 0.015673 | 0.0073538 | 0.0058208 | 0.012191 | 0.013014 | 0.011346 | 0.021549 | 0.0032817 | 0.028392 | 0.010914 | 0.013622 | 0.00050339 | 0.034738 | 0.01699 | 0.031791 | 0.51528 | 0.76617
163 | electricity production | photovoltaic | 3kWp slanted-roof installation | multi-Si | panel | mounted |  | kilowatt hour | IN-UP | 0.0061912 | 0.015635 | 0.0018868 | 0.015674 | 0.0073539 | 0.0058208 | 0.012191 | 0.013014 | 0.011346 | 0.021549 | 0.0032816 | 0.028393 | 0.010915 | 0.013622 | 0.0005034 | 0.034738 | 0.01699 | 0.031791 | 0.51528 | 0.76617
739 | electricity production | photovoltaic | 3kWp slanted-roof installation | multi-Si | panel | mounted |  | kilowatt hour | IN-DL | 0.0061912 | 0.015635 | 0.0018868 | 0.015674 | 0.0073539 | 0.0058208 | 0.012191 | 0.013014 | 0.011346 | 0.021549 | 0.0032816 | 0.028393 | 0.010915 | 0.013622 | 0.0005034 | 0.034738 | 0.01699 | 0.031791 | 0.51528 | 0.76617
901 | name_0: electricity production; name_1: natural gas; name_2: conventional power plant | kilowatt hour | CN-AH | 0.0010597 | 0.15165 | 0.00018651 | 0.1516 | 0.010276 | 0.017961 | 0.001419 | 0.028946 | 0.02988 | 0.012632 | 0.00055595 | 0.015022 | 0.079565 | 0.039083 | 0.0001979 | 0.016741 | 0.16468 | 0.029125 | 0.016063 | 0.76664
215 | name_0: electricity production; name_1: natural gas; name_2: aluminium industry | kilowatt hour | IAI Area, Gulf Cooperation Council | 0.00064518 | 0.16046 | 0.00022315 | 0.1604 | 0.0074597 | 0.0011985 | 0.0016822 | 0.032737 | 0.034223 | 0.0071904 | 0.0005559 | 0.0050167 | 0.056969 | 0.035306 | 0.00014194 | 0.018062 | 0.19741 | 0.029448 | 0.01901 | 0.76815
937 | name_0: electricity production; name_1: natural gas; name_2: conventional power plant | kilowatt hour | RoW | 0.00064518 | 0.16046 | 0.00022315 | 0.1604 | 0.0074597 | 0.0011985 | 0.0016822 | 0.032737 | 0.034223 | 0.0071904 | 0.0005559 | 0.0050167 | 0.056969 | 0.035306 | 0.00014194 | 0.018062 | 0.19741 | 0.029448 | 0.01901 | 0.76815
1402 | name_0: electricity production; name_1: natural gas; name_2: conventional power plant | kilowatt hour | IN-DL | 0.0011325 | 0.14441 | 0.00019391 | 0.14436 | 0.010363 | 0.019443 | 0.0014195 | 0.027654 | 0.028489 | 0.013606 | 0.00059025 | 0.015912 | 0.086235 | 0.038836 | 0.0002061 | 0.015604 | 0.17852 | 0.029082 | 0.014942 | 0.771
698 | electricity production | photovoltaic | 3kWp slanted-roof installation | single-Si | panel | mounted |  | kilowatt hour | TH | 0.00631 | 0.018696 | 0.0021292 | 0.018741 | 0.0082897 | 0.0060759 | 0.013405 | 0.015076 | 0.01305 | 0.022277 | 0.003885 | 0.029285 | 0.011433 | 0.015107 | 0.00055233 | 0.030424 | 0.020197 | 0.031921 | 0.5047 | 0.77155
838 | electricity production | photovoltaic | 3kWp slanted-roof installation | single-Si | panel | mounted |  | kilowatt hour | CN-XJ | 0.00631 | 0.018696 | 0.0021292 | 0.018741 | 0.0082897 | 0.0060759 | 0.013405 | 0.015076 | 0.01305 | 0.022277 | 0.003885 | 0.029285 | 0.011433 | 0.015107 | 0.00055233 | 0.030424 | 0.020197 | 0.031921 | 0.5047 | 0.77155
1409 | electricity production | photovoltaic | 3kWp slanted-roof installation | single-Si | panel | mounted |  | kilowatt hour | CN-SX | 0.00631 | 0.018696 | 0.0021292 | 0.018741 | 0.0082897 | 0.0060759 | 0.013405 | 0.015076 | 0.01305 | 0.022277 | 0.003885 | 0.029285 | 0.011433 | 0.015107 | 0.00055233 | 0.030424 | 0.020197 | 0.031921 | 0.5047 | 0.77155
1481 | electricity production | photovoltaic | 3kWp slanted-roof installation | multi-Si | panel | mounted |  | kilowatt hour | IN-WB | 0.0062392 | 0.015762 | 0.0019015 | 0.015802 | 0.0074122 | 0.0058679 | 0.012287 | 0.013119 | 0.011437 | 0.021739 | 0.0033073 | 0.028618 | 0.011001 | 0.013731 | 0.00050743 | 0.035008 | 0.017124 | 0.031822 | 0.51927 | 0.77195
1149 | electricity production | photovoltaic | 3kWp slanted-roof installation | single-Si | panel | mounted |  | kilowatt hour | ES | 0.0063298 | 0.018757 | 0.0021358 | 0.018802 | 0.0083161 | 0.0060957 | 0.013448 | 0.015124 | 0.013092 | 0.022355 | 0.0038974 | 0.029379 | 0.011469 | 0.015155 | 0.00055411 | 0.03052 | 0.020261 | 0.031934 | 0.50628 | 0.7739
1428 | name_0: electricity production; name_1: natural gas; name_2: conventional power plant | kilowatt hour | IN-TN | 0.0011371 | 0.14498 | 0.00019474 | 0.14493 | 0.010405 | 0.01952 | 0.001426 | 0.027764 | 0.028603 | 0.013671 | 0.00059277 | 0.015978 | 0.086574 | 0.03899 | 0.00020699 | 0.015667 | 0.17922 | 0.029087 | 0.015013 | 0.77396
399 | name_0: electricity production; name_1: natural gas; name_2: conventional power plant | kilowatt hour | IN-RJ | 0.0011403 | 0.14538 | 0.00019531 | 0.14532 | 0.010433 | 0.019573 | 0.0014305 | 0.02784 | 0.028681 | 0.013716 | 0.00059451 | 0.016023 | 0.086808 | 0.039097 | 0.0002076 | 0.01571 | 0.1797 | 0.029091 | 0.015062 | 0.776
512 | name_0: electricity production; name_1: nuclear; name_2: boiling water reactor | kilowatt hour | DE | 0.00060266 | 0.0023346 | 0.00038651 | 0.0022753 | 0.00093858 | 0.0017845 | 0.0017523 | 0.009036 | 0.002367 | 0.004844 | 0.31002 | 0.0039534 | 0.088721 | 0.0021484 | 0.00034515 | 0.064973 | 0.24534 | 0.028429 | 0.0065204 | 0.77678
425 | electricity production | photovoltaic | 3kWp slanted-roof installation | single-Si | panel | mounted |  | kilowatt hour | CN-GS | 0.0063598 | 0.018849 | 0.0021459 | 0.018895 | 0.0083563 | 0.0061258 | 0.013512 | 0.015198 | 0.013156 | 0.022475 | 0.0039158 | 0.029521 | 0.011525 | 0.015229 | 0.00055682 | 0.030664 | 0.020358 | 0.031954 | 0.50867 | 0.77746
125 | electricity production | photovoltaic | 3kWp slanted-roof installation | multi-Si | panel | mounted |  | kilowatt hour | TH | 0.006288 | 0.015891 | 0.0019163 | 0.015932 | 0.0074715 | 0.0059157 | 0.012384 | 0.013225 | 0.01153 | 0.021931 | 0.0033333 | 0.028847 | 0.011089 | 0.013842 | 0.00051153 | 0.035282 | 0.017261 | 0.031854 | 0.52332 | 0.77782
228 | electricity production | photovoltaic | 3kWp slanted-roof installation | multi-Si | panel | mounted |  | kilowatt hour | IN-PB | 0.006288 | 0.015891 | 0.0019163 | 0.015932 | 0.0074715 | 0.0059157 | 0.012384 | 0.013225 | 0.01153 | 0.021931 | 0.0033333 | 0.028847 | 0.011089 | 0.013842 | 0.00051153 | 0.035282 | 0.017261 | 0.031854 | 0.52332 | 0.77782
495 | electricity production | photovoltaic | 3kWp slanted-roof installation | multi-Si | panel | mounted |  | kilowatt hour | CN-XJ | 0.006288 | 0.015891 | 0.0019163 | 0.015932 | 0.0074715 | 0.0059157 | 0.012384 | 0.013225 | 0.01153 | 0.021931 | 0.0033333 | 0.028847 | 0.011089 | 0.013842 | 0.00051153 | 0.035282 | 0.017261 | 0.031854 | 0.52332 | 0.77782
933 | electricity production | photovoltaic | 3kWp slanted-roof installation | multi-Si | panel | mounted |  | kilowatt hour | CN-SX | 0.006288 | 0.015891 | 0.0019163 | 0.015932 | 0.0074715 | 0.0059157 | 0.012384 | 0.013225 | 0.01153 | 0.021931 | 0.0033333 | 0.028847 | 0.011089 | 0.013842 | 0.00051153 | 0.035282 | 0.017261 | 0.031854 | 0.52332 | 0.77782
7 | electricity production | photovoltaic | 3kWp slanted-roof installation | multi-Si | panel | mounted |  | kilowatt hour | ES | 0.0063077 | 0.015942 | 0.0019223 | 0.015984 | 0.0074954 | 0.005935 | 0.012424 | 0.013267 | 0.011568 | 0.022008 | 0.003344 | 0.028939 | 0.011124 | 0.013887 | 0.00051318 | 0.035392 | 0.017316 | 0.031867 | 0.52495 | 0.78019
668 | electricity production | photovoltaic | 3kWp slanted-roof installation | multi-Si | panel | mounted |  | kilowatt hour | CN-GS | 0.0063375 | 0.016022 | 0.0019315 | 0.016063 | 0.0075317 | 0.0059643 | 0.012483 | 0.013332 | 0.011625 | 0.022126 | 0.0033598 | 0.029079 | 0.011178 | 0.013955 | 0.00051569 | 0.03556 | 0.017399 | 0.031887 | 0.52743 | 0.78378
35 | name_0: electricity production; name_1: nuclear; name_2: pressure water reactor | kilowatt hour | US-WECC | 0.00046399 | 0.0023519 | 0.00037418 | 0.0022906 | 0.00095703 | 0.0017826 | 0.0015829 | 0.0090146 | 0.0023151 | 0.0048715 | 0.33193 | 0.0039176 | 0.089317 | 0.0021943 | 0.00034616 | 0.051183 | 0.24444 | 0.028336 | 0.0064416 | 0.78411
308 | name_0: electricity production; name_1: nuclear; name_2: pressure water reactor | kilowatt hour | US-NPCC | 0.00046399 | 0.0023519 | 0.00037418 | 0.0022906 | 0.00095703 | 0.0017826 | 0.0015829 | 0.0090146 | 0.0023151 | 0.0048715 | 0.33193 | 0.0039176 | 0.089317 | 0.0021943 | 0.00034616 | 0.051183 | 0.24444 | 0.028336 | 0.0064416 | 0.78411
330 | name_0: electricity production; name_1: nuclear; name_2: pressure water reactor | kilowatt hour | US-SPP | 0.00046399 | 0.0023519 | 0.00037418 | 0.0022906 | 0.00095703 | 0.0017826 | 0.0015829 | 0.0090146 | 0.0023151 | 0.0048715 | 0.33193 | 0.0039176 | 0.089317 | 0.0021943 | 0.00034616 | 0.051183 | 0.24444 | 0.028336 | 0.0064416 | 0.78411
430 | name_0: electricity production; name_1: nuclear; name_2: pressure water reactor | kilowatt hour | US-MRO | 0.00046399 | 0.0023519 | 0.00037418 | 0.0022906 | 0.00095703 | 0.0017826 | 0.0015829 | 0.0090146 | 0.0023151 | 0.0048715 | 0.33193 | 0.0039176 | 0.089317 | 0.0021943 | 0.00034616 | 0.051183 | 0.24444 | 0.028336 | 0.0064416 | 0.78411
511 | name_0: electricity production; name_1: nuclear; name_2: pressure water reactor | kilowatt hour | US-FRCC | 0.00046399 | 0.0023519 | 0.00037418 | 0.0022906 | 0.00095703 | 0.0017826 | 0.0015829 | 0.0090146 | 0.0023151 | 0.0048715 | 0.33193 | 0.0039176 | 0.089317 | 0.0021943 | 0.00034616 | 0.051183 | 0.24444 | 0.028336 | 0.0064416 | 0.78411
809 | name_0: electricity production; name_1: nuclear; name_2: pressure water reactor | kilowatt hour | US-RFC | 0.00046399 | 0.0023519 | 0.00037418 | 0.0022906 | 0.00095703 | 0.0017826 | 0.0015829 | 0.0090146 | 0.0023151 | 0.0048715 | 0.33193 | 0.0039176 | 0.089317 | 0.0021943 | 0.00034616 | 0.051183 | 0.24444 | 0.028336 | 0.0064416 | 0.78411
902 | name_0: electricity production; name_1: nuclear; name_2: pressure water reactor | kilowatt hour | US-TRE | 0.00046399 | 0.0023519 | 0.00037418 | 0.0022906 | 0.00095703 | 0.0017826 | 0.0015829 | 0.0090146 | 0.0023151 | 0.0048715 | 0.33193 | 0.0039176 | 0.089317 | 0.0021943 | 0.00034616 | 0.051183 | 0.24444 | 0.028336 | 0.0064416 | 0.78411
1406 | name_0: electricity production; name_1: nuclear; name_2: pressure water reactor | kilowatt hour | US-SERC | 0.00046399 | 0.0023519 | 0.00037418 | 0.0022906 | 0.00095703 | 0.0017826 | 0.0015829 | 0.0090146 | 0.0023151 | 0.0048715 | 0.33193 | 0.0039176 | 0.089317 | 0.0021943 | 0.00034616 | 0.051183 | 0.24444 | 0.028336 | 0.0064416 | 0.78411
974 | name_0: electricity production; name_1: nuclear; name_2: pressure water reactor | kilowatt hour | BR | 0.00046399 | 0.0023519 | 0.00037418 | 0.0022906 | 0.00095703 | 0.0017826 | 0.0015829 | 0.0090146 | 0.0023152 | 0.0048715 | 0.33193 | 0.0039176 | 0.089317 | 0.0021943 | 0.00034616 | 0.051183 | 0.24444 | 0.028336 | 0.0064416 | 0.78411
253 | name_0: electricity production; name_1: nuclear; name_2: pressure water reactor | kilowatt hour | CH | 0.00048518 | 0.0020466 | 0.00036447 | 0.0019854 | 0.0008734 | 0.0017574 | 0.0014439 | 0.0088566 | 0.0021914 | 0.0047847 | 0.33207 | 0.0038252 | 0.089292 | 0.0020442 | 0.00034087 | 0.05274 | 0.24425 | 0.028321 | 0.0064724 | 0.78414
114 | name_0: electricity production; name_1: nuclear; name_2: pressure water reactor | kilowatt hour | RO | 0.00046367 | 0.0023354 | 0.00037373 | 0.0022741 | 0.00095338 | 0.0017813 | 0.0015847 | 0.0090055 | 0.0023073 | 0.0048675 | 0.33194 | 0.0039176 | 0.089318 | 0.0021843 | 0.00034562 | 0.051845 | 0.24444 | 0.028338 | 0.006441 | 0.78471
891 | name_0: electricity production; name_1: nuclear; name_2: pressure water reactor | kilowatt hour | LV | 0.00046367 | 0.0023354 | 0.00037373 | 0.0022741 | 0.00095338 | 0.0017813 | 0.0015847 | 0.0090055 | 0.0023073 | 0.0048675 | 0.33194 | 0.0039176 | 0.089318 | 0.0021843 | 0.00034562 | 0.051845 | 0.24444 | 0.028338 | 0.006441 | 0.78471
1377 | name_0: electricity production; name_1: nuclear; name_2: pressure water reactor | kilowatt hour | LT | 0.00046367 | 0.0023354 | 0.00037373 | 0.0022741 | 0.00095338 | 0.0017813 | 0.0015847 | 0.0090055 | 0.0023073 | 0.0048675 | 0.33194 | 0.0039176 | 0.089318 | 0.0021843 | 0.00034562 | 0.051845 | 0.24444 | 0.028338 | 0.006441 | 0.78471
360 | name_0: electricity production; name_1: nuclear; name_2: pressure water reactor | kilowatt hour | CN-GD | 0.00046399 | 0.0023519 | 0.00037418 | 0.0022906 | 0.00095703 | 0.0017826 | 0.0015829 | 0.0090146 | 0.0023152 | 0.0048715 | 0.33193 | 0.0039176 | 0.089317 | 0.0021943 | 0.00034616 | 0.051842 | 0.24444 | 0.028336 | 0.0064416 | 0.78477
375 | name_0: electricity production; name_1: nuclear; name_2: pressure water reactor | kilowatt hour | CN-JS | 0.00046399 | 0.0023519 | 0.00037418 | 0.0022906 | 0.00095703 | 0.0017826 | 0.0015829 | 0.0090146 | 0.0023152 | 0.0048715 | 0.33193 | 0.0039176 | 0.089317 | 0.0021943 | 0.00034616 | 0.051842 | 0.24444 | 0.028336 | 0.0064416 | 0.78477
547 | name_0: electricity production; name_1: nuclear; name_2: pressure water reactor | kilowatt hour | ZA | 0.00046399 | 0.0023519 | 0.00037418 | 0.0022906 | 0.00095704 | 0.0017826 | 0.0015829 | 0.0090146 | 0.0023152 | 0.0048715 | 0.33193 | 0.0039176 | 0.089317 | 0.0021944 | 0.00034616 | 0.051842 | 0.24444 | 0.028336 | 0.0064415 | 0.78477
1345 | name_0: electricity production; name_1: nuclear; name_2: pressure water reactor | kilowatt hour | CN-SH | 0.00046399 | 0.0023519 | 0.00037418 | 0.0022906 | 0.00095704 | 0.0017826 | 0.0015829 | 0.0090146 | 0.0023152 | 0.0048715 | 0.33193 | 0.0039176 | 0.089317 | 0.0021944 | 0.00034616 | 0.051842 | 0.24444 | 0.028336 | 0.0064415 | 0.78477
79 | name_0: electricity production; name_1: nuclear; name_2: pressure water reactor | kilowatt hour | IR | 0.00046399 | 0.0023519 | 0.00037418 | 0.0022906 | 0.00095704 | 0.0017826 | 0.0015829 | 0.0090146 | 0.0023152 | 0.0048715 | 0.33193 | 0.0039176 | 0.089317 | 0.0021944 | 0.00034616 | 0.051842 | 0.24444 | 0.028336 | 0.0064415 | 0.78477
456 | name_0: electricity production; name_1: nuclear; name_2: pressure water reactor | kilowatt hour | CN-ZJ | 0.00046399 | 0.0023519 | 0.00037418 | 0.0022906 | 0.00095704 | 0.0017826 | 0.0015829 | 0.0090146 | 0.0023152 | 0.0048715 | 0.33193 | 0.0039176 | 0.089317 | 0.0021944 | 0.00034616 | 0.051842 | 0.24444 | 0.028336 | 0.0064415 | 0.78477
656 | name_0: electricity production; name_1: nuclear; name_2: pressure water reactor | kilowatt hour | JP | 0.00046399 | 0.0023519 | 0.00037418 | 0.0022906 | 0.00095704 | 0.0017826 | 0.0015829 | 0.0090146 | 0.0023152 | 0.0048715 | 0.33193 | 0.0039176 | 0.089317 | 0.0021944 | 0.00034616 | 0.051842 | 0.24444 | 0.028336 | 0.0064415 | 0.78477
405 | name_0: electricity production; name_1: nuclear; name_2: pressure water reactor | kilowatt hour | IN-TN | 0.00046399 | 0.0023519 | 0.00037418 | 0.0022906 | 0.00095704 | 0.0017826 | 0.0015829 | 0.0090146 | 0.0023152 | 0.0048715 | 0.33193 | 0.0039176 | 0.089317 | 0.0021944 | 0.00034616 | 0.051842 | 0.24444 | 0.028336 | 0.0064415 | 0.78477
1405 | name_0: electricity production; name_1: nuclear; name_2: pressure water reactor | kilowatt hour | RoW | 0.00046399 | 0.0023519 | 0.00037418 | 0.0022906 | 0.00095704 | 0.0017826 | 0.0015829 | 0.0090146 | 0.0023152 | 0.0048715 | 0.33193 | 0.0039176 | 0.089317 | 0.0021944 | 0.00034616 | 0.051842 | 0.24444 | 0.028336 | 0.0064415 | 0.78477
637 | name_0: electricity production; name_1: nuclear; name_2: pressure water reactor | kilowatt hour | ES | 0.00046367 | 0.0023354 | 0.00037373 | 0.0022741 | 0.00095337 | 0.0017813 | 0.0015847 | 0.0090055 | 0.0023073 | 0.0048675 | 0.33194 | 0.0039176 | 0.089318 | 0.0021843 | 0.00034562 | 0.052595 | 0.24444 | 0.028338 | 0.0064411 | 0.78546
703 | name_0: electricity production; name_1: nuclear; name_2: pressure water reactor | kilowatt hour | HU | 0.00046367 | 0.0023354 | 0.00037373 | 0.0022741 | 0.00095337 | 0.0017813 | 0.0015847 | 0.0090055 | 0.0023073 | 0.0048675 | 0.33194 | 0.0039176 | 0.089318 | 0.0021843 | 0.00034562 | 0.052595 | 0.24444 | 0.028338 | 0.0064411 | 0.78546
719 | name_0: electricity production; name_1: nuclear; name_2: pressure water reactor | kilowatt hour | SE | 0.00046367 | 0.0023354 | 0.00037373 | 0.0022741 | 0.00095337 | 0.0017813 | 0.0015847 | 0.0090055 | 0.0023073 | 0.0048675 | 0.33194 | 0.0039176 | 0.089318 | 0.0021843 | 0.00034562 | 0.052595 | 0.24444 | 0.028338 | 0.0064411 | 0.78546
1000 | name_0: electricity production; name_1: nuclear; name_2: pressure water reactor | kilowatt hour | CZ | 0.00046367 | 0.0023354 | 0.00037373 | 0.0022741 | 0.00095337 | 0.0017813 | 0.0015847 | 0.0090055 | 0.0023073 | 0.0048675 | 0.33194 | 0.0039176 | 0.089318 | 0.0021843 | 0.00034562 | 0.052595 | 0.24444 | 0.028338 | 0.0064411 | 0.78546
1073 | name_0: electricity production; name_1: nuclear; name_2: pressure water reactor | kilowatt hour | NL | 0.00046367 | 0.0023354 | 0.00037373 | 0.0022741 | 0.00095337 | 0.0017813 | 0.0015847 | 0.0090055 | 0.0023073 | 0.0048675 | 0.33194 | 0.0039176 | 0.089318 | 0.0021843 | 0.00034562 | 0.052595 | 0.24444 | 0.028338 | 0.0064411 | 0.78546
1161 | name_0: electricity production; name_1: nuclear; name_2: pressure water reactor | kilowatt hour | GB | 0.00046367 | 0.0023354 | 0.00037373 | 0.0022741 | 0.00095337 | 0.0017813 | 0.0015847 | 0.0090055 | 0.0023073 | 0.0048675 | 0.33194 | 0.0039176 | 0.089318 | 0.0021843 | 0.00034562 | 0.052595 | 0.24444 | 0.028338 | 0.0064411 | 0.78546
24 | name_0: electricity production; name_1: nuclear; name_2: pressure water reactor | kilowatt hour | FI | 0.00046367 | 0.0023354 | 0.00037373 | 0.0022741 | 0.00095337 | 0.0017813 | 0.0015847 | 0.0090055 | 0.0023073 | 0.0048675 | 0.33194 | 0.0039176 | 0.089318 | 0.0021843 | 0.00034562 | 0.052595 | 0.24444 | 0.028338 | 0.0064411 | 0.78546
225 | name_0: electricity production; name_1: nuclear; name_2: pressure water reactor | kilowatt hour | BE | 0.00046367 | 0.0023354 | 0.00037373 | 0.0022741 | 0.00095337 | 0.0017813 | 0.0015847 | 0.0090055 | 0.0023073 | 0.0048675 | 0.33194 | 0.0039176 | 0.089318 | 0.0021843 | 0.00034562 | 0.052595 | 0.24444 | 0.028338 | 0.0064411 | 0.78546
467 | name_0: electricity production; name_1: nuclear; name_2: pressure water reactor | kilowatt hour | SI | 0.00046367 | 0.0023354 | 0.00037373 | 0.0022741 | 0.00095337 | 0.0017813 | 0.0015847 | 0.0090055 | 0.0023073 | 0.0048675 | 0.33194 | 0.0039176 | 0.089318 | 0.0021843 | 0.00034562 | 0.052595 | 0.24444 | 0.028338 | 0.0064411 | 0.78546
476 | name_0: electricity production; name_1: nuclear; name_2: pressure water reactor | kilowatt hour | SK | 0.00046367 | 0.0023354 | 0.00037373 | 0.0022741 | 0.00095337 | 0.0017813 | 0.0015847 | 0.0090055 | 0.0023073 | 0.0048675 | 0.33194 | 0.0039176 | 0.089318 | 0.0021843 | 0.00034562 | 0.052595 | 0.24444 | 0.028338 | 0.0064411 | 0.78546
1187 | name_0: electricity production; name_1: nuclear; name_2: pressure water reactor | kilowatt hour | BG | 0.00046367 | 0.0023354 | 0.00037373 | 0.0022741 | 0.00095337 | 0.0017813 | 0.0015847 | 0.0090055 | 0.0023073 | 0.0048675 | 0.33194 | 0.0039176 | 0.089318 | 0.0021843 | 0.00034562 | 0.052595 | 0.24444 | 0.028338 | 0.0064411 | 0.78546
141 | name_0: electricity production; name_1: natural gas; name_2: conventional power plant | kilowatt hour | CN-JS | 0.001089 | 0.15567 | 0.00019187 | 0.15561 | 0.010553 | 0.018441 | 0.0014628 | 0.029722 | 0.030681 | 0.013046 | 0.00057199 | 0.015441 | 0.081668 | 0.040127 | 0.00020366 | 0.017189 | 0.16903 | 0.029164 | 0.016569 | 0.78643
1464 | name_0: electricity production; name_1: nuclear; name_2: pressure water reactor | kilowatt hour | FR | 0.00046772 | 0.0021898 | 0.00036066 | 0.0021283 | 0.0009365 | 0.0018734 | 0.0014767 | 0.0093858 | 0.0023316 | 0.0052685 | 0.31764 | 0.0040801 | 0.090834 | 0.002213 | 0.00036134 | 0.052742 | 0.25744 | 0.028349 | 0.0070463 | 0.78712
682 | name_0: electricity production; name_1: natural gas; name_2: combined cycle power plant | kilowatt hour | AT | 0.0026046 | 0.13613 | 0.00021339 | 0.13609 | 0.012008 | 0.0011833 | 0.00086602 | 0.02716 | 0.028416 | 0.0079438 | 0.00038482 | 0.0035499 | 0.20046 | 0.038605 | 0.0001843 | 0.011152 | 0.15228 | 0.028313 | 0.0055231 | 0.79307
52 | electricity production | photovoltaic | 3kWp slanted-roof installation | CIS | panel | mounted |  | kilowatt hour | CH | 0.0063282 | 0.017284 | 0.0022654 | 0.017332 | 0.0087958 | 0.0055636 | 0.019026 | 0.014081 | 0.013962 | 0.023545 | 0.0040989 | 0.028861 | 0.007924 | 0.012869 | 0.00053555 | 0.0084655 | 0.018976 | 0.0319 | 0.55361 | 0.79542
367 | name_0: electricity production; name_1: photovoltaic; name_2: 570kWp open ground installation; name_3: multi-Si | kilowatt hour | US-HICC | 0.0059267 | 0.017641 | 0.0022728 | 0.017685 | 0.0071691 | 0.0068188 | 0.009595 | 0.013577 | 0.01252 | 0.030743 | 0.0034158 | 0.027867 | 0.011375 | 0.014667 | 0.00056766 | 0.037754 | 0.018575 | 0.091977 | 0.4656 | 0.79575
1136 | name_0: electricity production; name_1: photovoltaic; name_2: 570kWp open ground installation; name_3: multi-Si | kilowatt hour | US-FRCC | 0.0059267 | 0.017641 | 0.0022728 | 0.017685 | 0.0071691 | 0.0068188 | 0.009595 | 0.013577 | 0.01252 | 0.030743 | 0.0034158 | 0.027867 | 0.011375 | 0.014667 | 0.00056766 | 0.037754 | 0.018575 | 0.091977 | 0.4656 | 0.79575
460 | electricity production | photovoltaic | 3kWp slanted-roof installation | multi-Si | panel | mounted |  | kilowatt hour | IN-UT | 0.006439 | 0.01629 | 0.0019624 | 0.016334 | 0.007655 | 0.0060637 | 0.012685 | 0.013552 | 0.011818 | 0.022526 | 0.003414 | 0.029555 | 0.011361 | 0.014186 | 0.00052422 | 0.036129 | 0.017683 | 0.031954 | 0.53585 | 0.79598
166 | name_0: electricity production; name_1: photovoltaic; name_2: 570kWp open ground installation; name_3: multi-Si | kilowatt hour | US-NPCC | 0.0059618 | 0.01775 | 0.0022862 | 0.017794 | 0.0072124 | 0.0068605 | 0.0096527 | 0.013659 | 0.012597 | 0.030941 | 0.0034361 | 0.028036 | 0.011444 | 0.014757 | 0.00057111 | 0.037977 | 0.018686 | 0.092354 | 0.46835 | 0.80032
985 | name_0: electricity production; name_1: photovoltaic; name_2: 570kWp open ground installation; name_3: multi-Si | kilowatt hour | US-SERC | 0.0059618 | 0.01775 | 0.0022862 | 0.017794 | 0.0072124 | 0.0068605 | 0.0096527 | 0.013659 | 0.012597 | 0.030941 | 0.0034361 | 0.028036 | 0.011444 | 0.014757 | 0.00057111 | 0.037977 | 0.018686 | 0.092354 | 0.46835 | 0.80032
1371 | name_0: electricity production; name_1: photovoltaic; name_2: 570kWp open ground installation; name_3: multi-Si | kilowatt hour | US-RFC | 0.0059618 | 0.01775 | 0.0022862 | 0.017794 | 0.0072124 | 0.0068605 | 0.0096527 | 0.013659 | 0.012597 | 0.030941 | 0.0034361 | 0.028036 | 0.011444 | 0.014757 | 0.00057111 | 0.037977 | 0.018686 | 0.092354 | 0.46835 | 0.80032
127 | name_0: electricity production; name_1: hydro; name_2: aluminium industry | kilowatt hour | UN-OCEANIA | 0.096688 | 0.0011695 | 0.33977 | 0.0089748 | 0.00034874 | 0.00027589 | 0.00080813 | 0.0010134 | 0.00096765 | 0.0029183 | 0.00010891 | 0.00064584 | 0.00040169 | 0.00099248 | 4.6772e-05 | 0.31696 | 0.0010396 | 0.027799 | 0.00083595 | 0.80176
988 | electricity production | photovoltaic | 3kWp slanted-roof installation | single-Si | panel | mounted |  | kilowatt hour | MK | 0.0065666 | 0.019485 | 0.0022157 | 0.019536 | 0.0086333 | 0.006333 | 0.013956 | 0.015705 | 0.013598 | 0.023299 | 0.004044 | 0.030503 | 0.011906 | 0.015739 | 0.00057545 | 0.031663 | 0.02103 | 0.032092 | 0.52518 | 0.80206
165 | electricity production | photovoltaic | 3kWp slanted-roof installation | single-Si | panel | mounted |  | kilowatt hour | CN-YN | 0.0065667 | 0.019486 | 0.0022157 | 0.019536 | 0.0086334 | 0.006333 | 0.013956 | 0.015706 | 0.013599 | 0.023299 | 0.0040438 | 0.030503 | 0.011907 | 0.015739 | 0.00057546 | 0.031663 | 0.02103 | 0.032092 | 0.52518 | 0.80206
286 | name_0: electricity production; name_1: natural gas; name_2: conventional power plant | kilowatt hour | CN-GD | 0.0011199 | 0.1599 | 0.00019751 | 0.15984 | 0.010844 | 0.018948 | 0.001509 | 0.03054 | 0.031525 | 0.013481 | 0.00058891 | 0.015883 | 0.083884 | 0.041227 | 0.00020974 | 0.017662 | 0.17361 | 0.029204 | 0.017102 | 0.80728
1306 | name_0: electricity production; name_1: natural gas; name_2: conventional power plant | kilowatt hour | CN-FJ | 0.0011199 | 0.1599 | 0.00019751 | 0.15984 | 0.010844 | 0.018948 | 0.001509 | 0.03054 | 0.031525 | 0.013481 | 0.00058891 | 0.015883 | 0.083884 | 0.041227 | 0.00020974 | 0.017662 | 0.17361 | 0.029204 | 0.017102 | 0.80728
971 | name_0: electricity production; name_1: natural gas; name_2: combined cycle power plant | kilowatt hour | CN-SA | 0.0010869 | 0.16853 | 0.00016309 | 0.16847 | 0.0096356 | 0.019876 | 0.00094045 | 0.024128 | 0.024811 | 0.01462 | 0.00055461 | 0.015498 | 0.088342 | 0.035974 | 0.00019102 | 0.018495 | 0.18307 | 0.028331 | 0.0050907 | 0.8078
956 | electricity production | photovoltaic | 3kWp slanted-roof installation | single-Si | panel | mounted |  | kilowatt hour | TZ | 0.0066205 | 0.019651 | 0.0022339 | 0.019703 | 0.0087055 | 0.0063869 | 0.014071 | 0.015838 | 0.013714 | 0.023513 | 0.0040771 | 0.030758 | 0.012006 | 0.015872 | 0.00058031 | 0.031923 | 0.021205 | 0.032128 | 0.52947 | 0.80846
1076 | electricity production | photovoltaic | 3kWp slanted-roof installation | multi-Si | panel | mounted |  | kilowatt hour | MK | 0.0065437 | 0.016567 | 0.0019943 | 0.016612 | 0.0077821 | 0.0061663 | 0.012894 | 0.013779 | 0.012018 | 0.022939 | 0.00347 | 0.030046 | 0.011549 | 0.014424 | 0.000533 | 0.036717 | 0.017975 | 0.032023 | 0.54454 | 0.80858
440 | electricity production | photovoltaic | 3kWp slanted-roof installation | multi-Si | panel | mounted |  | kilowatt hour | CN-YN | 0.0065437 | 0.016567 | 0.0019943 | 0.016613 | 0.0077822 | 0.0061663 | 0.012894 | 0.013779 | 0.012018 | 0.022939 | 0.0034699 | 0.030047 | 0.01155 | 0.014424 | 0.00053302 | 0.036717 | 0.017976 | 0.032023 | 0.54454 | 0.80858
179 | electricity production | photovoltaic | 3kWp slanted-roof installation | ribbon-Si | laminated | integrated |  | kilowatt hour | RoW | 0.0061769 | 0.015286 | 0.0016433 | 0.01532 | 0.0075861 | 0.006383 | 0.013218 | 0.013645 | 0.011478 | 0.014851 | 0.0031432 | 0.031162 | 0.011703 | 0.013972 | 0.00047006 | 0.023772 | 0.016339 | 0.031574 | 0.57089 | 0.80861
322 | electricity production | photovoltaic | 3kWp slanted-roof installation | single-Si | laminated | integrated |  | kilowatt hour | RoW | 0.0069349 | 0.020255 | 0.0019948 | 0.020306 | 0.0089804 | 0.0067408 | 0.014973 | 0.016382 | 0.014031 | 0.019381 | 0.0040468 | 0.031854 | 0.012629 | 0.016115 | 0.00057006 | 0.034761 | 0.021648 | 0.032058 | 0.52959 | 0.81325
468 | electricity production | photovoltaic | 3kWp slanted-roof installation | multi-Si | laminated | integrated |  | kilowatt hour | RoW | 0.0068785 | 0.016845 | 0.0017128 | 0.016889 | 0.0079698 | 0.0065246 | 0.013724 | 0.014119 | 0.01216 | 0.018512 | 0.003366 | 0.031169 | 0.012172 | 0.014522 | 0.00051697 | 0.040399 | 0.018065 | 0.031941 | 0.54742 | 0.8149
45 | electricity production | photovoltaic | 3kWp slanted-roof installation | multi-Si | panel | mounted |  | kilowatt hour | TZ | 0.0065974 | 0.016709 | 0.0020107 | 0.016756 | 0.0078474 | 0.0062189 | 0.013 | 0.013896 | 0.01212 | 0.023151 | 0.0034986 | 0.030298 | 0.011646 | 0.014546 | 0.00053752 | 0.037018 | 0.018126 | 0.032058 | 0.549 | 0.81503
1130 | name_0: electricity production; name_1: nuclear; name_2: pressure water reactor | kilowatt hour | UA | 0.00048632 | 0.0024762 | 0.00039083 | 0.0024155 | 0.0010053 | 0.0018722 | 0.0016647 | 0.0094229 | 0.0024327 | 0.0052142 | 0.34647 | 0.0041285 | 0.093242 | 0.0023055 | 0.00036166 | 0.052743 | 0.25516 | 0.028368 | 0.0068605 | 0.81702
157 | electricity production | photovoltaic | 3kWp slanted-roof installation | single-Si | panel | mounted |  | kilowatt hour | GR | 0.0067028 | 0.019905 | 0.0022616 | 0.019957 | 0.0088157 | 0.0064694 | 0.014248 | 0.01604 | 0.01389 | 0.023841 | 0.0041283 | 0.031149 | 0.012158 | 0.016075 | 0.00058773 | 0.032321 | 0.021472 | 0.032183 | 0.53605 | 0.81825
1319 | name_0: electricity production; name_1: nuclear; name_2: pressure water reactor | kilowatt hour | RU | 0.00049032 | 0.0025163 | 0.00039407 | 0.0024557 | 0.0010175 | 0.0018883 | 0.0016758 | 0.0095 | 0.0024613 | 0.0052744 | 0.34881 | 0.0041626 | 0.093875 | 0.0023356 | 0.00036483 | 0.052014 | 0.2569 | 0.028369 | 0.0069289 | 0.82143
134 | electricity production | photovoltaic | 3kWp slanted-roof installation | multi-Si | panel | mounted |  | kilowatt hour | GR | 0.0066794 | 0.016926 | 0.0020357 | 0.016974 | 0.007947 | 0.0062993 | 0.013164 | 0.014074 | 0.012277 | 0.023474 | 0.0035425 | 0.030683 | 0.011793 | 0.014733 | 0.00054441 | 0.037479 | 0.018355 | 0.032113 | 0.55581 | 0.82491
578 | electricity production | photovoltaic | 3kWp slanted-roof installation | single-Si | panel | mounted |  | kilowatt hour | US-HICC | 0.006776 | 0.02013 | 0.0022863 | 0.020184 | 0.0089137 | 0.0065427 | 0.014405 | 0.016219 | 0.014046 | 0.024133 | 0.0041734 | 0.031496 | 0.012294 | 0.016256 | 0.00059433 | 0.032674 | 0.02171 | 0.032232 | 0.54188 | 0.82694
747 | electricity production | photovoltaic | 3kWp slanted-roof installation | single-Si | panel | mounted |  | kilowatt hour | US-FRCC | 0.006776 | 0.02013 | 0.0022863 | 0.020184 | 0.0089137 | 0.0065427 | 0.014405 | 0.016219 | 0.014046 | 0.024133 | 0.0041734 | 0.031496 | 0.012294 | 0.016256 | 0.00059433 | 0.032674 | 0.02171 | 0.032232 | 0.54188 | 0.82694
871 | electricity production | photovoltaic | 3kWp slanted-roof installation | single-Si | panel | mounted |  | kilowatt hour | US-TRE | 0.006776 | 0.02013 | 0.0022863 | 0.020184 | 0.0089137 | 0.0065427 | 0.014405 | 0.016219 | 0.014046 | 0.024133 | 0.0041734 | 0.031496 | 0.012294 | 0.016256 | 0.00059433 | 0.032674 | 0.02171 | 0.032232 | 0.54188 | 0.82694
951 | name_0: electricity production; name_1: natural gas; name_2: aluminium industry | kilowatt hour | IAI Area, EU27 & EFTA | 0.0015819 | 0.15376 | 0.00021686 | 0.15371 | 0.010554 | 0.0012957 | 0.0010345 | 0.033539 | 0.035118 | 0.0078954 | 0.0010356 | 0.0041177 | 0.16512 | 0.039918 | 0.00017117 | 0.014489 | 0.17321 | 0.02847 | 0.0058822 | 0.83112
615 | name_0: electricity production; name_1: natural gas; name_2: combined cycle power plant | kilowatt hour | CN-JX | 0.0011205 | 0.17351 | 0.00016838 | 0.17345 | 0.0099259 | 0.020469 | 0.00097533 | 0.024853 | 0.025558 | 0.015141 | 0.00057251 | 0.01598 | 0.09095 | 0.03705 | 0.00019726 | 0.019048 | 0.18847 | 0.028351 | 0.0053335 | 0.83112
728 | name_0: electricity production; name_1: natural gas; name_2: combined cycle power plant | kilowatt hour | CN-TJ | 0.0011205 | 0.17351 | 0.00016838 | 0.17345 | 0.0099259 | 0.020469 | 0.00097533 | 0.024853 | 0.025558 | 0.015141 | 0.00057251 | 0.01598 | 0.09095 | 0.03705 | 0.00019726 | 0.019048 | 0.18847 | 0.028351 | 0.0053335 | 0.83112
1326 | name_0: electricity production; name_1: natural gas; name_2: combined cycle power plant | kilowatt hour | CN-HA | 0.0011205 | 0.17351 | 0.00016838 | 0.17345 | 0.0099259 | 0.020469 | 0.00097533 | 0.024853 | 0.025558 | 0.015141 | 0.00057251 | 0.01598 | 0.09095 | 0.03705 | 0.00019726 | 0.019048 | 0.18847 | 0.028351 | 0.0053335 | 0.83112
1486 | name_0: electricity production; name_1: natural gas; name_2: combined cycle power plant | kilowatt hour | CN-HU | 0.0011205 | 0.17351 | 0.00016838 | 0.17345 | 0.0099259 | 0.020469 | 0.00097533 | 0.024853 | 0.025558 | 0.015141 | 0.00057251 | 0.01598 | 0.09095 | 0.03705 | 0.00019726 | 0.019048 | 0.18847 | 0.028351 | 0.0053335 | 0.83112
438 | electricity production | photovoltaic | 3kWp slanted-roof installation | single-Si | panel | mounted |  | kilowatt hour | US-SERC | 0.006816 | 0.020253 | 0.0022998 | 0.020308 | 0.0089673 | 0.0065828 | 0.01449 | 0.016317 | 0.014132 | 0.024292 | 0.0041981 | 0.031686 | 0.012368 | 0.016354 | 0.00059793 | 0.032867 | 0.02184 | 0.032259 | 0.54507 | 0.8317
610 | electricity production | photovoltaic | 3kWp slanted-roof installation | single-Si | panel | mounted |  | kilowatt hour | US-RFC | 0.006816 | 0.020253 | 0.0022998 | 0.020308 | 0.0089673 | 0.0065828 | 0.01449 | 0.016317 | 0.014132 | 0.024292 | 0.0041981 | 0.031686 | 0.012368 | 0.016354 | 0.00059793 | 0.032867 | 0.02184 | 0.032259 | 0.54507 | 0.8317
1190 | electricity production | photovoltaic | 3kWp slanted-roof installation | single-Si | panel | mounted |  | kilowatt hour | US-NPCC | 0.006816 | 0.020253 | 0.0022998 | 0.020308 | 0.0089673 | 0.0065828 | 0.01449 | 0.016317 | 0.014132 | 0.024292 | 0.0041981 | 0.031686 | 0.012368 | 0.016354 | 0.00059793 | 0.032867 | 0.02184 | 0.032259 | 0.54507 | 0.8317
83 | electricity production | photovoltaic | 3kWp slanted-roof installation | multi-Si | panel | mounted |  | kilowatt hour | US-FRCC | 0.0067523 | 0.017119 | 0.0020579 | 0.017168 | 0.0080356 | 0.0063707 | 0.013309 | 0.014232 | 0.012416 | 0.023762 | 0.0035813 | 0.031025 | 0.011925 | 0.014899 | 0.00055054 | 0.037887 | 0.018559 | 0.032161 | 0.56186 | 0.83367
724 | electricity production | photovoltaic | 3kWp slanted-roof installation | multi-Si | panel | mounted |  | kilowatt hour | US-TRE | 0.0067523 | 0.017119 | 0.0020579 | 0.017168 | 0.0080356 | 0.0063707 | 0.013309 | 0.014232 | 0.012416 | 0.023762 | 0.0035813 | 0.031025 | 0.011925 | 0.014899 | 0.00055054 | 0.037887 | 0.018559 | 0.032161 | 0.56186 | 0.83367
852 | electricity production | photovoltaic | 3kWp slanted-roof installation | multi-Si | panel | mounted |  | kilowatt hour | US-HICC | 0.0067523 | 0.017119 | 0.0020579 | 0.017168 | 0.0080356 | 0.0063707 | 0.013309 | 0.014232 | 0.012416 | 0.023762 | 0.0035813 | 0.031025 | 0.011925 | 0.014899 | 0.00055054 | 0.037887 | 0.018559 | 0.032161 | 0.56186 | 0.83367
64 | electricity production | photovoltaic | 3kWp slanted-roof installation | single-Si | panel | mounted |  | kilowatt hour | BG | 0.0068448 | 0.020341 | 0.0023095 | 0.020397 | 0.0090059 | 0.0066116 | 0.014552 | 0.016388 | 0.014193 | 0.024407 | 0.0042161 | 0.031823 | 0.01242 | 0.016425 | 0.00060052 | 0.033007 | 0.021933 | 0.032278 | 0.54738 | 0.83513
274 | electricity production | photovoltaic | 3kWp slanted-roof installation | single-Si | panel | mounted |  | kilowatt hour | CN-SD | 0.0068449 | 0.020342 | 0.0023095 | 0.020397 | 0.009006 | 0.0066117 | 0.014552 | 0.016388 | 0.014194 | 0.024407 | 0.004216 | 0.031823 | 0.012421 | 0.016426 | 0.00060054 | 0.033007 | 0.021934 | 0.032278 | 0.54738 | 0.83513
1032 | electricity production | photovoltaic | 3kWp slanted-roof installation | a-Si | panel | mounted |  | kilowatt hour | RoW | 0.0054846 | 0.018204 | 0.0030666 | 0.018258 | 0.0089882 | 0.0075646 | 0.014046 | 0.013908 | 0.013285 | 0.050882 | 0.0042763 | 0.032492 | 0.0081039 | 0.014628 | 0.000657 | 0.012073 | 0.020611 | 0.032484 | 0.5593 | 0.83832
565 | electricity production | photovoltaic | 3kWp slanted-roof installation | multi-Si | panel | mounted |  | kilowatt hour | US-NPCC | 0.0067922 | 0.017224 | 0.00207 | 0.017275 | 0.0080841 | 0.0064098 | 0.013388 | 0.014319 | 0.012492 | 0.023919 | 0.0036026 | 0.031212 | 0.011997 | 0.014989 | 0.00055389 | 0.038111 | 0.01867 | 0.032187 | 0.56517 | 0.83847
805 | electricity production | photovoltaic | 3kWp slanted-roof installation | multi-Si | panel | mounted |  | kilowatt hour | US-SERC | 0.0067922 | 0.017224 | 0.00207 | 0.017275 | 0.0080841 | 0.0064098 | 0.013388 | 0.014319 | 0.012492 | 0.023919 | 0.0036026 | 0.031212 | 0.011997 | 0.014989 | 0.00055389 | 0.038111 | 0.01867 | 0.032187 | 0.56517 | 0.83847
810 | electricity production | photovoltaic | 3kWp slanted-roof installation | multi-Si | panel | mounted |  | kilowatt hour | US-RFC | 0.0067922 | 0.017224 | 0.00207 | 0.017275 | 0.0080841 | 0.0064098 | 0.013388 | 0.014319 | 0.012492 | 0.023919 | 0.0036026 | 0.031212 | 0.011997 | 0.014989 | 0.00055389 | 0.038111 | 0.01867 | 0.032187 | 0.56517 | 0.83847
915 | name_0: electricity production; name_1: hydro; name_2: pumped storage | kilowatt hour | NO | 0.025901 | 0.0097603 | 0.0025312 | 0.010055 | 0.0018404 | 0.001438 | 0.0021709 | 0.0048327 | 0.0052577 | 0.013525 | 0.010815 | 0.005219 | 0.0052723 | 0.0047259 | 0.00019873 | 0.67708 | 0.01428 | 0.032771 | 0.013979 | 0.84165
259 | electricity production | photovoltaic | 3kWp slanted-roof installation | multi-Si | panel | mounted |  | kilowatt hour | BG | 0.0068209 | 0.0173 | 0.0020788 | 0.017351 | 0.0081189 | 0.0064379 | 0.013446 | 0.014381 | 0.012547 | 0.024032 | 0.0036181 | 0.031347 | 0.012048 | 0.015055 | 0.00055629 | 0.038272 | 0.01875 | 0.032206 | 0.56756 | 0.84192
1460 | electricity production | photovoltaic | 3kWp slanted-roof installation | multi-Si | panel | mounted |  | kilowatt hour | CN-SD | 0.006821 | 0.017301 | 0.0020788 | 0.017351 | 0.008119 | 0.006438 | 0.013446 | 0.014381 | 0.012547 | 0.024033 | 0.003618 | 0.031347 | 0.012049 | 0.015055 | 0.0005563 | 0.038272 | 0.018751 | 0.032206 | 0.56756 | 0.84193
1441 | name_0: electricity production; name_1: hydro; name_2: aluminium industry | kilowatt hour | IAI Area, Asia, without China and GCC | 0.15271 | 0.00066233 | 0.32855 | 0.0089363 | 0.00020303 | 0.00023042 | 0.00012 | 0.00066779 | 0.00070369 | 0.0026922 | 0.00010688 | 0.00042175 | 0.00036006 | 0.00080309 | 4.5066e-05 | 0.31643 | 0.0005673 | 0.027791 | 0.00079723 | 0.8428
1 | name_0: electricity production; name_1: photovoltaic; name_2: 570kWp open ground installation; name_3: multi-Si | kilowatt hour | IT | 0.0063475 | 0.018945 | 0.0024339 | 0.018996 | 0.0076898 | 0.0073196 | 0.010287 | 0.014569 | 0.013441 | 0.033122 | 0.0036599 | 0.029891 | 0.012199 | 0.015741 | 0.00060909 | 0.040431 | 0.019915 | 0.096501 | 0.49858 | 0.85067
1477 | name_0: electricity production; name_1: natural gas; name_2: conventional power plant | kilowatt hour | CN-SA | 0.001187 | 0.16909 | 0.00020977 | 0.16903 | 0.011477 | 0.020048 | 0.0016092 | 0.032316 | 0.033359 | 0.014428 | 0.00062563 | 0.016842 | 0.088696 | 0.043617 | 0.00022294 | 0.018689 | 0.18355 | 0.029292 | 0.01826 | 0.85255
670 | name_0: electricity production; name_1: natural gas; name_2: combined cycle power plant | kilowatt hour | CN-GX | 0.0011561 | 0.17879 | 0.000174 | 0.17874 | 0.010234 | 0.021099 | 0.0010123 | 0.025623 | 0.026349 | 0.015693 | 0.00059149 | 0.016492 | 0.093716 | 0.03819 | 0.00020388 | 0.019634 | 0.19419 | 0.028371 | 0.0055911 | 0.85585
881 | name_0: electricity production; name_1: natural gas; name_2: combined cycle power plant | kilowatt hour | CN-SD | 0.0011561 | 0.17879 | 0.000174 | 0.17874 | 0.010234 | 0.021099 | 0.0010123 | 0.025623 | 0.026349 | 0.015693 | 0.00059149 | 0.016492 | 0.093716 | 0.03819 | 0.00020388 | 0.019634 | 0.19419 | 0.028371 | 0.0055911 | 0.85585
1027 | name_0: electricity production; name_1: natural gas; name_2: combined cycle power plant | kilowatt hour | CN-GS | 0.0011561 | 0.17879 | 0.000174 | 0.17874 | 0.010234 | 0.021099 | 0.0010123 | 0.025623 | 0.026349 | 0.015693 | 0.00059149 | 0.016492 | 0.093716 | 0.03819 | 0.00020388 | 0.019634 | 0.19419 | 0.028371 | 0.0055911 | 0.85585
1170 | name_0: electricity production; name_1: natural gas; name_2: combined cycle power plant | kilowatt hour | CN-GZ | 0.0011561 | 0.17879 | 0.000174 | 0.17874 | 0.010234 | 0.021099 | 0.0010123 | 0.025623 | 0.026349 | 0.015693 | 0.00059149 | 0.016492 | 0.093716 | 0.03819 | 0.00020388 | 0.019634 | 0.19419 | 0.028371 | 0.0055911 | 0.85585
1340 | name_0: electricity production; name_1: natural gas; name_2: combined cycle power plant | kilowatt hour | CN-HN | 0.0011561 | 0.17879 | 0.000174 | 0.17874 | 0.010234 | 0.021099 | 0.0010123 | 0.025623 | 0.026349 | 0.015693 | 0.00059149 | 0.016492 | 0.093716 | 0.03819 | 0.00020388 | 0.019634 | 0.19419 | 0.028371 | 0.0055911 | 0.85585
853 | name_0: electricity production; name_1: nuclear; name_2: aluminium industry | kilowatt hour | IAI Area, EU27 & EFTA | 0.0005534 | 0.0022951 | 0.00035443 | 0.0022345 | 0.00098296 | 0.0018949 | 0.0015458 | 0.0092909 | 0.0023866 | 0.0055887 | 0.36159 | 0.0041363 | 0.083717 | 0.0022584 | 0.00035829 | 0.089578 | 0.25191 | 0.028402 | 0.0075861 | 0.85667
653 | name_0: electricity production; name_1: nuclear; name_2: aluminium industry | kilowatt hour | RNA | 0.00048063 | 0.0023969 | 0.00037682 | 0.0023359 | 0.0009733 | 0.0018151 | 0.0016125 | 0.0092022 | 0.0023641 | 0.0048929 | 0.40279 | 0.0039939 | 0.090181 | 0.0022361 | 0.00035352 | 0.051406 | 0.24965 | 0.02836 | 0.0064764 | 0.8619
707 | name_0: electricity production; name_1: natural gas; name_2: conventional power plant | kilowatt hour | RO | 0.0013179 | 0.16392 | 0.00016381 | 0.16387 | 0.011613 | 0.00086263 | 0.00068058 | 0.04232 | 0.044369 | 0.0056094 | 0.0017931 | 0.0037015 | 0.14042 | 0.046564 | 0.00013685 | 0.01845 | 0.18411 | 0.028311 | 0.0039277 | 0.86214
392 | name_0: electricity production; name_1: natural gas; name_2: conventional power plant | kilowatt hour | TZ | 0.001205 | 0.17155 | 0.00021306 | 0.1715 | 0.011647 | 0.020343 | 0.0016361 | 0.032792 | 0.033851 | 0.014681 | 0.00063548 | 0.017099 | 0.089986 | 0.044257 | 0.00022648 | 0.018964 | 0.18622 | 0.029315 | 0.018571 | 0.86469
1090 | name_0: electricity production; name_1: natural gas; name_2: combined cycle power plant | kilowatt hour | CN-XZ | 0.001171 | 0.181 | 0.00017635 | 0.18094 | 0.010362 | 0.021361 | 0.0010278 | 0.025944 | 0.02668 | 0.015923 | 0.00059941 | 0.016705 | 0.09487 | 0.038666 | 0.00020665 | 0.019879 | 0.19658 | 0.02838 | 0.0056986 | 0.86617
1068 | name_0: electricity production; name_1: natural gas; name_2: conventional power plant | kilowatt hour | IE | 0.00029496 | 0.16722 | 0.00012596 | 0.16715 | 0.010228 | 0.00045818 | 0.00034779 | 0.050744 | 0.053228 | 0.0035852 | 0.022864 | 0.0051819 | 0.080931 | 0.046978 | 8.998e-05 | 0.014739 | 0.21047 | 0.028129 | 0.0039038 | 0.86667
683 | name_0: electricity production; name_1: photovoltaic; name_2: 570kWp open ground installation; name_3: multi-Si | kilowatt hour | CA-QC | 0.0064813 | 0.019359 | 0.0024851 | 0.019414 | 0.0078555 | 0.0074789 | 0.010508 | 0.014885 | 0.013734 | 0.033879 | 0.0037375 | 0.030535 | 0.01246 | 0.016082 | 0.00062227 | 0.041283 | 0.020341 | 0.09794 | 0.50907 | 0.86815
137 | name_0: electricity production; name_1: photovoltaic; name_2: 570kWp open ground installation; name_3: multi-Si | kilowatt hour | CA-PE | 0.0064813 | 0.019359 | 0.0024851 | 0.019414 | 0.0078555 | 0.0074789 | 0.010508 | 0.014885 | 0.013734 | 0.033879 | 0.0037376 | 0.030535 | 0.01246 | 0.016082 | 0.00062227 | 0.041283 | 0.020341 | 0.09794 | 0.50907 | 0.86815
314 | name_0: electricity production; name_1: photovoltaic; name_2: 570kWp open ground installation; name_3: multi-Si | kilowatt hour | CA-SK | 0.0064813 | 0.019359 | 0.0024851 | 0.019414 | 0.0078555 | 0.0074789 | 0.010508 | 0.014885 | 0.013734 | 0.033879 | 0.0037376 | 0.030535 | 0.01246 | 0.016082 | 0.00062227 | 0.041283 | 0.020341 | 0.09794 | 0.50907 | 0.86815
508 | name_0: electricity production; name_1: photovoltaic; name_2: 570kWp open ground installation; name_3: multi-Si | kilowatt hour | CA-NB | 0.0064813 | 0.019359 | 0.0024851 | 0.019414 | 0.0078555 | 0.0074789 | 0.010508 | 0.014885 | 0.013734 | 0.033879 | 0.0037376 | 0.030535 | 0.01246 | 0.016082 | 0.00062227 | 0.041283 | 0.020341 | 0.09794 | 0.50907 | 0.86815
626 | name_0: electricity production; name_1: photovoltaic; name_2: 570kWp open ground installation; name_3: multi-Si | kilowatt hour | CA-BC | 0.0064813 | 0.019359 | 0.0024851 | 0.019414 | 0.0078555 | 0.0074789 | 0.010508 | 0.014885 | 0.013734 | 0.033879 | 0.0037376 | 0.030535 | 0.01246 | 0.016082 | 0.00062227 | 0.041283 | 0.020341 | 0.09794 | 0.50907 | 0.86815
824 | name_0: electricity production; name_1: photovoltaic; name_2: 570kWp open ground installation; name_3: multi-Si | kilowatt hour | CA-NT | 0.0064813 | 0.019359 | 0.0024851 | 0.019414 | 0.0078555 | 0.0074789 | 0.010508 | 0.014885 | 0.013734 | 0.033879 | 0.0037376 | 0.030535 | 0.01246 | 0.016082 | 0.00062227 | 0.041283 | 0.020341 | 0.09794 | 0.50907 | 0.86815
835 | name_0: electricity production; name_1: photovoltaic; name_2: 570kWp open ground installation; name_3: multi-Si | kilowatt hour | CA-YK | 0.0064813 | 0.019359 | 0.0024851 | 0.019414 | 0.0078555 | 0.0074789 | 0.010508 | 0.014885 | 0.013734 | 0.033879 | 0.0037376 | 0.030535 | 0.01246 | 0.016082 | 0.00062227 | 0.041283 | 0.020341 | 0.09794 | 0.50907 | 0.86815
868 | name_0: electricity production; name_1: photovoltaic; name_2: 570kWp open ground installation; name_3: multi-Si | kilowatt hour | CA-NU | 0.0064813 | 0.019359 | 0.0024851 | 0.019414 | 0.0078555 | 0.0074789 | 0.010508 | 0.014885 | 0.013734 | 0.033879 | 0.0037376 | 0.030535 | 0.01246 | 0.016082 | 0.00062227 | 0.041283 | 0.020341 | 0.09794 | 0.50907 | 0.86815
895 | name_0: electricity production; name_1: photovoltaic; name_2: 570kWp open ground installation; name_3: multi-Si | kilowatt hour | CA-NS | 0.0064813 | 0.019359 | 0.0024851 | 0.019414 | 0.0078555 | 0.0074789 | 0.010508 | 0.014885 | 0.013734 | 0.033879 | 0.0037376 | 0.030535 | 0.01246 | 0.016082 | 0.00062227 | 0.041283 | 0.020341 | 0.09794 | 0.50907 | 0.86815
980 | name_0: electricity production; name_1: photovoltaic; name_2: 570kWp open ground installation; name_3: multi-Si | kilowatt hour | CA-AB | 0.0064813 | 0.019359 | 0.0024851 | 0.019414 | 0.0078555 | 0.0074789 | 0.010508 | 0.014885 | 0.013734 | 0.033879 | 0.0037376 | 0.030535 | 0.01246 | 0.016082 | 0.00062227 | 0.041283 | 0.020341 | 0.09794 | 0.50907 | 0.86815
1181 | name_0: electricity production; name_1: photovoltaic; name_2: 570kWp open ground installation; name_3: multi-Si | kilowatt hour | CA-ON | 0.0064813 | 0.019359 | 0.0024851 | 0.019414 | 0.0078555 | 0.0074789 | 0.010508 | 0.014885 | 0.013734 | 0.033879 | 0.0037376 | 0.030535 | 0.01246 | 0.016082 | 0.00062227 | 0.041283 | 0.020341 | 0.09794 | 0.50907 | 0.86815
1456 | name_0: electricity production; name_1: photovoltaic; name_2: 570kWp open ground installation; name_3: multi-Si | kilowatt hour | CA-MB | 0.0064813 | 0.019359 | 0.0024851 | 0.019414 | 0.0078555 | 0.0074789 | 0.010508 | 0.014885 | 0.013734 | 0.033879 | 0.0037376 | 0.030535 | 0.01246 | 0.016082 | 0.00062227 | 0.041283 | 0.020341 | 0.09794 | 0.50907 | 0.86815
571 | electricity production | photovoltaic | 3kWp slanted-roof installation | single-Si | panel | mounted |  | kilowatt hour | CA-ON | 0.0071286 | 0.021215 | 0.0024052 | 0.021276 | 0.0093859 | 0.0068959 | 0.015161 | 0.017084 | 0.0148 | 0.025537 | 0.0043916 | 0.033169 | 0.012945 | 0.017125 | 0.0006261 | 0.034377 | 0.022855 | 0.032468 | 0.57001 | 0.86886
71 | name_0: electricity production; name_1: natural gas; name_2: conventional power plant | kilowatt hour | NL | 0.0011583 | 0.17223 | 0.00014182 | 0.17217 | 0.011104 | 0.00075217 | 0.00067543 | 0.043119 | 0.045216 | 0.0047683 | 0.0011725 | 0.0038461 | 0.11726 | 0.045651 | 0.00011893 | 0.015523 | 0.20199 | 0.028359 | 0.0036587 | 0.86892
548 | name_0: electricity production; name_1: natural gas; name_2: combined cycle power plant | kilowatt hour | SK | 0.0031839 | 0.14842 | 0.00025493 | 0.14839 | 0.014118 | 0.0015102 | 0.0010227 | 0.029918 | 0.031276 | 0.0090416 | 0.00051653 | 0.0036729 | 0.23615 | 0.043983 | 0.00021462 | 0.011475 | 0.1546 | 0.02834 | 0.0058817 | 0.87196
730 | name_0: electricity production; name_1: natural gas; name_2: conventional power plant | kilowatt hour | CN-HU | 0.0012235 | 0.17409 | 0.00021644 | 0.17403 | 0.011822 | 0.020646 | 0.0016638 | 0.033282 | 0.034357 | 0.014943 | 0.00064562 | 0.017364 | 0.091314 | 0.044917 | 0.00023013 | 0.019248 | 0.18897 | 0.029339 | 0.01889 | 0.87719
1379 | name_0: electricity production; name_1: natural gas; name_2: conventional power plant | kilowatt hour | CN-TJ | 0.0012235 | 0.17409 | 0.00021644 | 0.17403 | 0.011822 | 0.020646 | 0.0016638 | 0.033282 | 0.034357 | 0.014943 | 0.00064562 | 0.017364 | 0.091314 | 0.044917 | 0.00023013 | 0.019248 | 0.18897 | 0.029339 | 0.01889 | 0.87719
233 | name_0: electricity production; name_1: natural gas; name_2: conventional power plant | kilowatt hour | CN-JX | 0.0012235 | 0.17409 | 0.00021644 | 0.17403 | 0.011822 | 0.020646 | 0.0016638 | 0.033282 | 0.034357 | 0.014943 | 0.00064562 | 0.017364 | 0.091314 | 0.044917 | 0.00023013 | 0.019248 | 0.18897 | 0.029339 | 0.01889 | 0.87719
640 | name_0: electricity production; name_1: natural gas; name_2: conventional power plant | kilowatt hour | CN-HA | 0.0012235 | 0.17409 | 0.00021644 | 0.17403 | 0.011822 | 0.020646 | 0.0016638 | 0.033282 | 0.034357 | 0.014943 | 0.00064562 | 0.017364 | 0.091314 | 0.044917 | 0.00023013 | 0.019248 | 0.18897 | 0.029339 | 0.01889 | 0.87719
624 | electricity production | photovoltaic | 3kWp slanted-roof installation | single-Si | panel | mounted |  | kilowatt hour | RS | 0.0072111 | 0.021469 | 0.0024331 | 0.021531 | 0.0094965 | 0.0069786 | 0.015338 | 0.017286 | 0.014977 | 0.025866 | 0.0044428 | 0.03356 | 0.013097 | 0.017329 | 0.00063354 | 0.034776 | 0.023123 | 0.032523 | 0.57661 | 0.87868
648 | name_0: electricity production; name_1: natural gas; name_2: combined cycle power plant | kilowatt hour | CN-XJ | 0.0011939 | 0.18441 | 0.00017997 | 0.18435 | 0.010561 | 0.021767 | 0.0010516 | 0.02644 | 0.02719 | 0.016279 | 0.00061165 | 0.017036 | 0.096655 | 0.039402 | 0.00021092 | 0.020258 | 0.20027 | 0.028393 | 0.0058648 | 0.88213
718 | name_0: electricity production; name_1: natural gas; name_2: combined cycle power plant | kilowatt hour | CN-HE | 0.0011939 | 0.18441 | 0.00017997 | 0.18435 | 0.010561 | 0.021767 | 0.0010516 | 0.02644 | 0.02719 | 0.016279 | 0.00061165 | 0.017036 | 0.096655 | 0.039402 | 0.00021092 | 0.020258 | 0.20027 | 0.028393 | 0.0058648 | 0.88213
943 | electricity production | photovoltaic | 3kWp slanted-roof installation | single-Si | panel | mounted |  | kilowatt hour | IT | 0.0072564 | 0.021608 | 0.0024483 | 0.021671 | 0.0095571 | 0.0070239 | 0.015435 | 0.017398 | 0.015074 | 0.026047 | 0.0044709 | 0.033775 | 0.013181 | 0.01744 | 0.00063762 | 0.034994 | 0.02327 | 0.032553 | 0.58022 | 0.88406
237 | electricity production | photovoltaic | 3kWp slanted-roof installation | ribbon-Si | laminated | integrated |  | kilowatt hour | CH | 0.0067439 | 0.016845 | 0.001802 | 0.016889 | 0.0083341 | 0.007001 | 0.014508 | 0.015003 | 0.01263 | 0.016533 | 0.0034544 | 0.034233 | 0.012861 | 0.015367 | 0.00050252 | 0.026235 | 0.017954 | 0.03195 | 0.62615 | 0.885
1487 | electricity production | photovoltaic | 3kWp slanted-roof installation | multi-Si | panel | mounted |  | kilowatt hour | RS | 0.007186 | 0.018266 | 0.0021901 | 0.018323 | 0.0085624 | 0.0067957 | 0.014173 | 0.015173 | 0.013243 | 0.025472 | 0.0038131 | 0.03306 | 0.012705 | 0.015885 | 0.00058696 | 0.040321 | 0.019771 | 0.032447 | 0.59786 | 0.88583
11 | name_0: electricity production; name_1: natural gas; name_2: conventional power plant | kilowatt hour | US-WECC | 0.00090813 | 0.16294 | 0.00019752 | 0.16288 | 0.014873 | 0.023957 | 0.0025937 | 0.027587 | 0.027756 | 0.030257 | 0.0010763 | 0.010633 | 0.13631 | 0.040404 | 0.0006565 | 0.020556 | 0.17478 | 0.029448 | 0.020516 | 0.88833
957 | electricity production | photovoltaic | 3kWp slanted-roof installation | single-Si | laminated | integrated |  | kilowatt hour | CH | 0.0075748 | 0.022294 | 0.0021874 | 0.022356 | 0.0098629 | 0.0073932 | 0.016433 | 0.018003 | 0.015429 | 0.0215 | 0.0044454 | 0.034991 | 0.013876 | 0.017716 | 0.00061217 | 0.038283 | 0.023775 | 0.03248 | 0.58084 | 0.89006
1258 | electricity production | photovoltaic | 3kWp slanted-roof installation | multi-Si | panel | mounted |  | kilowatt hour | IT | 0.0072311 | 0.018385 | 0.0022038 | 0.018443 | 0.0086172 | 0.0068399 | 0.014262 | 0.015271 | 0.013329 | 0.02565 | 0.0038372 | 0.033271 | 0.012786 | 0.015988 | 0.00059075 | 0.040574 | 0.019897 | 0.032476 | 0.60161 | 0.89126
219 | electricity production | photovoltaic | 3kWp slanted-roof installation | single-Si | panel | mounted |  | kilowatt hour | SI | 0.0073221 | 0.02181 | 0.0024705 | 0.021875 | 0.0096451 | 0.0070897 | 0.015576 | 0.017559 | 0.015214 | 0.026308 | 0.0045115 | 0.034087 | 0.013302 | 0.017602 | 0.00064354 | 0.035311 | 0.023483 | 0.032597 | 0.58546 | 0.89187
386 | electricity production | photovoltaic | 3kWp slanted-roof installation | multi-Si | laminated | integrated |  | kilowatt hour | CH | 0.0075133 | 0.018555 | 0.0018782 | 0.018611 | 0.008755 | 0.0071564 | 0.015063 | 0.015523 | 0.013378 | 0.020547 | 0.003699 | 0.034241 | 0.013375 | 0.01597 | 0.00055397 | 0.044469 | 0.019847 | 0.032353 | 0.60041 | 0.8919
1290 | name_0: electricity production; name_1: photovoltaic; name_2: 3kWp flat-roof installation; name_3: single-Si | kilowatt hour | RoW | 0.0072362 | 0.022033 | 0.0024502 | 0.022097 | 0.0096953 | 0.0074769 | 0.015622 | 0.017671 | 0.015282 | 0.023989 | 0.0045282 | 0.033909 | 0.013371 | 0.017773 | 0.00065562 | 0.035626 | 0.02398 | 0.032587 | 0.58813 | 0.89411
1427 | electricity production | photovoltaic | 3kWp slanted-roof installation | single-Si | panel | mounted |  | kilowatt hour | MY | 0.0073621 | 0.021934 | 0.002484 | 0.021999 | 0.0096987 | 0.0071299 | 0.015662 | 0.017657 | 0.0153 | 0.026468 | 0.0045361 | 0.034277 | 0.013377 | 0.017701 | 0.00064716 | 0.035505 | 0.023613 | 0.032624 | 0.58865 | 0.89663
1483 | electricity production | photovoltaic | 3kWp slanted-roof installation | multi-Si | panel | mounted |  | kilowatt hour | SI | 0.0072965 | 0.018558 | 0.0022238 | 0.018618 | 0.0086968 | 0.006904 | 0.014393 | 0.015413 | 0.013454 | 0.025908 | 0.0038721 | 0.033578 | 0.012904 | 0.016137 | 0.00059625 | 0.040941 | 0.02008 | 0.03252 | 0.60704 | 0.89913
618 | name_0: electricity production; name_1: photovoltaic; name_2: 3kWp flat-roof installation; name_3: multi-Si | kilowatt hour | RoW | 0.0071989 | 0.018736 | 0.0021971 | 0.018794 | 0.00873 | 0.0073074 | 0.014414 | 0.015491 | 0.01349 | 0.023412 | 0.003878 | 0.033354 | 0.012962 | 0.016285 | 0.00060796 | 0.041318 | 0.020546 | 0.032505 | 0.60967 | 0.9009
398 | name_0: electricity production; name_1: wind; name_2: <1MW turbine; name_3: onshore | kilowatt hour | RU | 0.0031626 | 0.025932 | 0.0010479 | 0.025917 | 0.010126 | 0.024403 | 0.015493 | 0.019764 | 0.017551 | 0.28609 | 0.0027123 | 0.062239 | 0.0094501 | 0.021375 | 0.0011393 | 0.018745 | 0.023543 | 0.056288 | 0.276 | 0.90097
1173 | electricity production | photovoltaic | 3kWp slanted-roof installation | single-Si | panel | mounted |  | kilowatt hour | CA-QC | 0.0074093 | 0.022078 | 0.0025002 | 0.022144 | 0.0097618 | 0.0071771 | 0.015763 | 0.017772 | 0.015401 | 0.026656 | 0.0045652 | 0.0345 | 0.013463 | 0.017817 | 0.0006514 | 0.035733 | 0.023766 | 0.032655 | 0.59242 | 0.90223
44 | electricity production | photovoltaic | 3kWp slanted-roof installation | single-Si | panel | mounted |  | kilowatt hour | CA-NB | 0.0074093 | 0.022079 | 0.0024999 | 0.022145 | 0.009762 | 0.0071771 | 0.015763 | 0.017773 | 0.015401 | 0.026656 | 0.0045653 | 0.034501 | 0.013464 | 0.017818 | 0.00065141 | 0.035732 | 0.023767 | 0.032655 | 0.59242 | 0.90224
279 | electricity production | photovoltaic | 3kWp slanted-roof installation | single-Si | panel | mounted |  | kilowatt hour | CA-MB | 0.0074093 | 0.022079 | 0.0024999 | 0.022145 | 0.009762 | 0.0071771 | 0.015763 | 0.017773 | 0.015401 | 0.026656 | 0.0045653 | 0.034501 | 0.013464 | 0.017818 | 0.00065141 | 0.035732 | 0.023767 | 0.032655 | 0.59242 | 0.90224
509 | electricity production | photovoltaic | 3kWp slanted-roof installation | single-Si | panel | mounted |  | kilowatt hour | CA-BC | 0.0074093 | 0.022079 | 0.0024999 | 0.022145 | 0.009762 | 0.0071771 | 0.015763 | 0.017773 | 0.015401 | 0.026656 | 0.0045653 | 0.034501 | 0.013464 | 0.017818 | 0.00065141 | 0.035732 | 0.023767 | 0.032655 | 0.59242 | 0.90224
654 | electricity production | photovoltaic | 3kWp slanted-roof installation | single-Si | panel | mounted |  | kilowatt hour | CA-YK | 0.0074093 | 0.022079 | 0.0024999 | 0.022145 | 0.009762 | 0.0071771 | 0.015763 | 0.017773 | 0.015401 | 0.026656 | 0.0045653 | 0.034501 | 0.013464 | 0.017818 | 0.00065141 | 0.035732 | 0.023767 | 0.032655 | 0.59242 | 0.90224
725 | electricity production | photovoltaic | 3kWp slanted-roof installation | single-Si | panel | mounted |  | kilowatt hour | CA-NS | 0.0074093 | 0.022079 | 0.0024999 | 0.022145 | 0.009762 | 0.0071771 | 0.015763 | 0.017773 | 0.015401 | 0.026656 | 0.0045653 | 0.034501 | 0.013464 | 0.017818 | 0.00065141 | 0.035732 | 0.023767 | 0.032655 | 0.59242 | 0.90224
813 | electricity production | photovoltaic | 3kWp slanted-roof installation | single-Si | panel | mounted |  | kilowatt hour | CA-NT | 0.0074093 | 0.022079 | 0.0024999 | 0.022145 | 0.009762 | 0.0071771 | 0.015763 | 0.017773 | 0.015401 | 0.026656 | 0.0045653 | 0.034501 | 0.013464 | 0.017818 | 0.00065141 | 0.035732 | 0.023767 | 0.032655 | 0.59242 | 0.90224
828 | electricity production | photovoltaic | 3kWp slanted-roof installation | single-Si | panel | mounted |  | kilowatt hour | CA-NU | 0.0074093 | 0.022079 | 0.0024999 | 0.022145 | 0.009762 | 0.0071771 | 0.015763 | 0.017773 | 0.015401 | 0.026656 | 0.0045653 | 0.034501 | 0.013464 | 0.017818 | 0.00065141 | 0.035732 | 0.023767 | 0.032655 | 0.59242 | 0.90224
887 | electricity production | photovoltaic | 3kWp slanted-roof installation | single-Si | panel | mounted |  | kilowatt hour | CA-SK | 0.0074093 | 0.022079 | 0.0024999 | 0.022145 | 0.009762 | 0.0071771 | 0.015763 | 0.017773 | 0.015401 | 0.026656 | 0.0045653 | 0.034501 | 0.013464 | 0.017818 | 0.00065141 | 0.035732 | 0.023767 | 0.032655 | 0.59242 | 0.90224
1286 | electricity production | photovoltaic | 3kWp slanted-roof installation | single-Si | panel | mounted |  | kilowatt hour | CA-PE | 0.0074093 | 0.022079 | 0.0024999 | 0.022145 | 0.009762 | 0.0071771 | 0.015763 | 0.017773 | 0.015401 | 0.026656 | 0.0045653 | 0.034501 | 0.013464 | 0.017818 | 0.00065141 | 0.035732 | 0.023767 | 0.032655 | 0.59242 | 0.90224
1295 | electricity production | photovoltaic | 3kWp slanted-roof installation | single-Si | panel | mounted |  | kilowatt hour | CA-AB | 0.0074093 | 0.022079 | 0.0024999 | 0.022145 | 0.009762 | 0.0071771 | 0.015763 | 0.017773 | 0.015401 | 0.026656 | 0.0045653 | 0.034501 | 0.013464 | 0.017818 | 0.00065141 | 0.035732 | 0.023767 | 0.032655 | 0.59242 | 0.90224
1080 | electricity production | photovoltaic | 3kWp slanted-roof installation | single-Si | panel | mounted |  | kilowatt hour | CN-LN | 0.0074161 | 0.0221 | 0.0025022 | 0.022166 | 0.0097711 | 0.0071839 | 0.015778 | 0.017789 | 0.015416 | 0.026683 | 0.0045696 | 0.034533 | 0.013477 | 0.017834 | 0.00065202 | 0.035765 | 0.023789 | 0.03266 | 0.59296 | 0.90305
621 | name_0: electricity production; name_1: natural gas; name_2: conventional power plant | kilowatt hour | CN-SD | 0.0012622 | 0.17939 | 0.00022352 | 0.17934 | 0.012187 | 0.021281 | 0.0017217 | 0.034307 | 0.035415 | 0.015489 | 0.00066681 | 0.017918 | 0.094092 | 0.046296 | 0.00023774 | 0.01984 | 0.19471 | 0.02939 | 0.019559 | 0.90332
1056 | name_0: electricity production; name_1: natural gas; name_2: conventional power plant | kilowatt hour | CN-GS | 0.0012622 | 0.17939 | 0.00022352 | 0.17934 | 0.012187 | 0.021281 | 0.0017217 | 0.034307 | 0.035415 | 0.015489 | 0.00066681 | 0.017918 | 0.094092 | 0.046296 | 0.00023774 | 0.01984 | 0.19471 | 0.02939 | 0.019559 | 0.90332
1126 | name_0: electricity production; name_1: natural gas; name_2: conventional power plant | kilowatt hour | CN-HN | 0.0012622 | 0.17939 | 0.00022352 | 0.17934 | 0.012187 | 0.021281 | 0.0017217 | 0.034307 | 0.035415 | 0.015489 | 0.00066681 | 0.017918 | 0.094092 | 0.046296 | 0.00023774 | 0.01984 | 0.19471 | 0.02939 | 0.019559 | 0.90332
786 | name_0: electricity production; name_1: natural gas; name_2: conventional power plant | kilowatt hour | CN-GZ | 0.0012622 | 0.17939 | 0.00022352 | 0.17934 | 0.012187 | 0.021281 | 0.0017217 | 0.034307 | 0.035415 | 0.015489 | 0.00066681 | 0.017918 | 0.094092 | 0.046296 | 0.00023774 | 0.01984 | 0.19471 | 0.02939 | 0.019559 | 0.90332
929 | name_0: electricity production; name_1: natural gas; name_2: conventional power plant | kilowatt hour | CN-GX | 0.0012622 | 0.17939 | 0.00022352 | 0.17934 | 0.012187 | 0.021281 | 0.0017217 | 0.034307 | 0.035415 | 0.015489 | 0.00066681 | 0.017918 | 0.094092 | 0.046296 | 0.00023774 | 0.01984 | 0.19471 | 0.02939 | 0.019559 | 0.90332
759 | name_0: electricity production; name_1: natural gas; name_2: conventional power plant | kilowatt hour | TR | 0.0012662 | 0.17994 | 0.00022425 | 0.17988 | 0.012225 | 0.021347 | 0.0017276 | 0.034413 | 0.035524 | 0.015545 | 0.000669 | 0.017975 | 0.094378 | 0.046438 | 0.00023853 | 0.01735 | 0.1953 | 0.029395 | 0.019628 | 0.90347
1175 | electricity production | photovoltaic | 3kWp slanted-roof installation | multi-Si | panel | mounted |  | kilowatt hour | MY | 0.0073364 | 0.018664 | 0.002236 | 0.018724 | 0.0087453 | 0.0069431 | 0.014472 | 0.015499 | 0.01353 | 0.026065 | 0.0038933 | 0.033765 | 0.012977 | 0.016228 | 0.00059961 | 0.041165 | 0.020192 | 0.032546 | 0.61035 | 0.90393
470 | name_0: electricity production; name_1: oil | kilowatt hour | FI | 0.00093913 | 0.11821 | 0.0003233 | 0.11815 | 0.067644 | 0.036328 | 0.0017406 | 0.061741 | 0.057608 | 0.013542 | 0.013763 | 0.017155 | 0.16489 | 0.06749 | 0.0049791 | 0.011833 | 0.11452 | 0.030014 | 0.0057787 | 0.90666
936 | name_0: electricity production; name_1: natural gas; name_2: combined cycle power plant | kilowatt hour | CN-SC | 0.0012342 | 0.19039 | 0.00018633 | 0.19033 | 0.010909 | 0.022479 | 0.0010935 | 0.02731 | 0.028086 | 0.016904 | 0.00063312 | 0.017614 | 0.099784 | 0.040692 | 0.00021841 | 0.020921 | 0.20675 | 0.028417 | 0.0061561 | 0.91011
1077 | name_0: electricity production; name_1: natural gas; name_2: combined cycle power plant | kilowatt hour | CN-HB | 0.0012342 | 0.19039 | 0.00018633 | 0.19033 | 0.010909 | 0.022479 | 0.0010935 | 0.02731 | 0.028086 | 0.016904 | 0.00063312 | 0.017614 | 0.099784 | 0.040692 | 0.00021841 | 0.020921 | 0.20675 | 0.028417 | 0.0061561 | 0.91011
1095 | electricity production | photovoltaic | 3kWp slanted-roof installation | single-Si | panel | mounted |  | kilowatt hour | CN-SA | 0.0074778 | 0.022289 | 0.002523 | 0.022357 | 0.0098537 | 0.0072457 | 0.01591 | 0.017941 | 0.015548 | 0.026929 | 0.0046077 | 0.034825 | 0.013591 | 0.017986 | 0.00065758 | 0.036063 | 0.023989 | 0.032701 | 0.59788 | 0.91038
1367 | name_0: electricity production; name_1: photovoltaic; name_2: 570kWp open ground installation; name_3: multi-Si | kilowatt hour | RoW | 0.0068253 | 0.020425 | 0.0026168 | 0.020486 | 0.0082813 | 0.0078883 | 0.011073 | 0.015697 | 0.014486 | 0.035824 | 0.0039371 | 0.03219 | 0.013134 | 0.016959 | 0.00065614 | 0.043472 | 0.021436 | 0.10164 | 0.53603 | 0.91305
289 | name_0: electricity production; name_1: photovoltaic; name_2: 570kWp open ground installation; name_3: multi-Si | kilowatt hour | GB | 0.0068253 | 0.020425 | 0.0026168 | 0.020486 | 0.0082813 | 0.0078883 | 0.011073 | 0.015697 | 0.014486 | 0.035824 | 0.0039371 | 0.03219 | 0.013134 | 0.016959 | 0.00065614 | 0.043472 | 0.021436 | 0.10164 | 0.53603 | 0.91305
1245 | name_0: electricity production; name_1: photovoltaic; name_2: 570kWp open ground installation; name_3: multi-Si | kilowatt hour | BE | 0.0068253 | 0.020425 | 0.0026168 | 0.020486 | 0.0082813 | 0.0078883 | 0.011073 | 0.015697 | 0.014486 | 0.035824 | 0.0039371 | 0.03219 | 0.013134 | 0.016959 | 0.00065614 | 0.043472 | 0.021436 | 0.10164 | 0.53603 | 0.91305
1374 | name_0: electricity production; name_1: photovoltaic; name_2: 570kWp open ground installation; name_3: multi-Si | kilowatt hour | SE | 0.0068253 | 0.020425 | 0.0026168 | 0.020486 | 0.0082813 | 0.0078883 | 0.011073 | 0.015697 | 0.014486 | 0.035824 | 0.0039371 | 0.03219 | 0.013134 | 0.016959 | 0.00065614 | 0.043472 | 0.021436 | 0.10164 | 0.53603 | 0.91305
12 | name_0: electricity production; name_1: photovoltaic; name_2: 570kWp open ground installation; name_3: multi-Si | kilowatt hour | CN-JS | 0.0068253 | 0.020425 | 0.0026168 | 0.020486 | 0.0082813 | 0.0078883 | 0.011073 | 0.015697 | 0.014486 | 0.035824 | 0.0039371 | 0.03219 | 0.013134 | 0.016959 | 0.00065614 | 0.043472 | 0.021436 | 0.10164 | 0.53603 | 0.91305
88 | name_0: electricity production; name_1: photovoltaic; name_2: 570kWp open ground installation; name_3: multi-Si | kilowatt hour | CN-LN | 0.0068253 | 0.020425 | 0.0026168 | 0.020486 | 0.0082813 | 0.0078883 | 0.011073 | 0.015697 | 0.014486 | 0.035824 | 0.0039371 | 0.03219 | 0.013134 | 0.016959 | 0.00065614 | 0.043472 | 0.021436 | 0.10164 | 0.53603 | 0.91305
98 | name_0: electricity production; name_1: photovoltaic; name_2: 570kWp open ground installation; name_3: multi-Si | kilowatt hour | CN-CQ | 0.0068253 | 0.020425 | 0.0026168 | 0.020486 | 0.0082813 | 0.0078883 | 0.011073 | 0.015697 | 0.014486 | 0.035824 | 0.0039371 | 0.03219 | 0.013134 | 0.016959 | 0.00065614 | 0.043472 | 0.021436 | 0.10164 | 0.53603 | 0.91305
208 | name_0: electricity production; name_1: photovoltaic; name_2: 570kWp open ground installation; name_3: multi-Si | kilowatt hour | CN-SD | 0.0068253 | 0.020425 | 0.0026168 | 0.020486 | 0.0082813 | 0.0078883 | 0.011073 | 0.015697 | 0.014486 | 0.035824 | 0.0039371 | 0.03219 | 0.013134 | 0.016959 | 0.00065614 | 0.043472 | 0.021436 | 0.10164 | 0.53603 | 0.91305
517 | name_0: electricity production; name_1: photovoltaic; name_2: 570kWp open ground installation; name_3: multi-Si | kilowatt hour | MX | 0.0068253 | 0.020425 | 0.0026168 | 0.020486 | 0.0082813 | 0.0078883 | 0.011073 | 0.015697 | 0.014486 | 0.035824 | 0.0039371 | 0.03219 | 0.013134 | 0.016959 | 0.00065614 | 0.043472 | 0.021436 | 0.10164 | 0.53603 | 0.91305
567 | name_0: electricity production; name_1: photovoltaic; name_2: 570kWp open ground installation; name_3: multi-Si | kilowatt hour | CN-XZ | 0.0068253 | 0.020425 | 0.0026168 | 0.020486 | 0.0082813 | 0.0078883 | 0.011073 | 0.015697 | 0.014486 | 0.035824 | 0.0039371 | 0.03219 | 0.013134 | 0.016959 | 0.00065614 | 0.043472 | 0.021436 | 0.10164 | 0.53603 | 0.91305
573 | name_0: electricity production; name_1: photovoltaic; name_2: 570kWp open ground installation; name_3: multi-Si | kilowatt hour | CN-QH | 0.0068253 | 0.020425 | 0.0026168 | 0.020486 | 0.0082813 | 0.0078883 | 0.011073 | 0.015697 | 0.014486 | 0.035824 | 0.0039371 | 0.03219 | 0.013134 | 0.016959 | 0.00065614 | 0.043472 | 0.021436 | 0.10164 | 0.53603 | 0.91305
579 | name_0: electricity production; name_1: photovoltaic; name_2: 570kWp open ground installation; name_3: multi-Si | kilowatt hour | CN-XJ | 0.0068253 | 0.020425 | 0.0026168 | 0.020486 | 0.0082813 | 0.0078883 | 0.011073 | 0.015697 | 0.014486 | 0.035824 | 0.0039371 | 0.03219 | 0.013134 | 0.016959 | 0.00065614 | 0.043472 | 0.021436 | 0.10164 | 0.53603 | 0.91305
632 | name_0: electricity production; name_1: photovoltaic; name_2: 570kWp open ground installation; name_3: multi-Si | kilowatt hour | CN-SA | 0.0068253 | 0.020425 | 0.0026168 | 0.020486 | 0.0082813 | 0.0078883 | 0.011073 | 0.015697 | 0.014486 | 0.035824 | 0.0039371 | 0.03219 | 0.013134 | 0.016959 | 0.00065614 | 0.043472 | 0.021436 | 0.10164 | 0.53603 | 0.91305
681 | name_0: electricity production; name_1: photovoltaic; name_2: 570kWp open ground installation; name_3: multi-Si | kilowatt hour | CN-JL | 0.0068253 | 0.020425 | 0.0026168 | 0.020486 | 0.0082813 | 0.0078883 | 0.011073 | 0.015697 | 0.014486 | 0.035824 | 0.0039371 | 0.03219 | 0.013134 | 0.016959 | 0.00065614 | 0.043472 | 0.021436 | 0.10164 | 0.53603 | 0.91305
800 | name_0: electricity production; name_1: photovoltaic; name_2: 570kWp open ground installation; name_3: multi-Si | kilowatt hour | CN-TJ | 0.0068253 | 0.020425 | 0.0026168 | 0.020486 | 0.0082813 | 0.0078883 | 0.011073 | 0.015697 | 0.014486 | 0.035824 | 0.0039371 | 0.03219 | 0.013134 | 0.016959 | 0.00065614 | 0.043472 | 0.021436 | 0.10164 | 0.53603 | 0.91305
819 | name_0: electricity production; name_1: photovoltaic; name_2: 570kWp open ground installation; name_3: multi-Si | kilowatt hour | CN-HE | 0.0068253 | 0.020425 | 0.0026168 | 0.020486 | 0.0082813 | 0.0078883 | 0.011073 | 0.015697 | 0.014486 | 0.035824 | 0.0039371 | 0.03219 | 0.013134 | 0.016959 | 0.00065614 | 0.043472 | 0.021436 | 0.10164 | 0.53603 | 0.91305
870 | name_0: electricity production; name_1: photovoltaic; name_2: 570kWp open ground installation; name_3: multi-Si | kilowatt hour | CN-HL | 0.0068253 | 0.020425 | 0.0026168 | 0.020486 | 0.0082813 | 0.0078883 | 0.011073 | 0.015697 | 0.014486 | 0.035824 | 0.0039371 | 0.03219 | 0.013134 | 0.016959 | 0.00065614 | 0.043472 | 0.021436 | 0.10164 | 0.53603 | 0.91305
879 | name_0: electricity production; name_1: photovoltaic; name_2: 570kWp open ground installation; name_3: multi-Si | kilowatt hour | CN-HB | 0.0068253 | 0.020425 | 0.0026168 | 0.020486 | 0.0082813 | 0.0078883 | 0.011073 | 0.015697 | 0.014486 | 0.035824 | 0.0039371 | 0.03219 | 0.013134 | 0.016959 | 0.00065614 | 0.043472 | 0.021436 | 0.10164 | 0.53603 | 0.91305
942 | name_0: electricity production; name_1: photovoltaic; name_2: 570kWp open ground installation; name_3: multi-Si | kilowatt hour | CN-NM | 0.0068253 | 0.020425 | 0.0026168 | 0.020486 | 0.0082813 | 0.0078883 | 0.011073 | 0.015697 | 0.014486 | 0.035824 | 0.0039371 | 0.03219 | 0.013134 | 0.016959 | 0.00065614 | 0.043472 | 0.021436 | 0.10164 | 0.53603 | 0.91305
982 | name_0: electricity production; name_1: photovoltaic; name_2: 570kWp open ground installation; name_3: multi-Si | kilowatt hour | CN-BJ | 0.0068253 | 0.020425 | 0.0026168 | 0.020486 | 0.0082813 | 0.0078883 | 0.011073 | 0.015697 | 0.014486 | 0.035824 | 0.0039371 | 0.03219 | 0.013134 | 0.016959 | 0.00065614 | 0.043472 | 0.021436 | 0.10164 | 0.53603 | 0.91305
1105 | name_0: electricity production; name_1: photovoltaic; name_2: 570kWp open ground installation; name_3: multi-Si | kilowatt hour | CN-GD | 0.0068253 | 0.020425 | 0.0026168 | 0.020486 | 0.0082813 | 0.0078883 | 0.011073 | 0.015697 | 0.014486 | 0.035824 | 0.0039371 | 0.03219 | 0.013134 | 0.016959 | 0.00065614 | 0.043472 | 0.021436 | 0.10164 | 0.53603 | 0.91305
1152 | name_0: electricity production; name_1: photovoltaic; name_2: 570kWp open ground installation; name_3: multi-Si | kilowatt hour | CN-HA | 0.0068253 | 0.020425 | 0.0026168 | 0.020486 | 0.0082813 | 0.0078883 | 0.011073 | 0.015697 | 0.014486 | 0.035824 | 0.0039371 | 0.03219 | 0.013134 | 0.016959 | 0.00065614 | 0.043472 | 0.021436 | 0.10164 | 0.53603 | 0.91305
1183 | name_0: electricity production; name_1: photovoltaic; name_2: 570kWp open ground installation; name_3: multi-Si | kilowatt hour | CN-GX | 0.0068253 | 0.020425 | 0.0026168 | 0.020486 | 0.0082813 | 0.0078883 | 0.011073 | 0.015697 | 0.014486 | 0.035824 | 0.0039371 | 0.03219 | 0.013134 | 0.016959 | 0.00065614 | 0.043472 | 0.021436 | 0.10164 | 0.53603 | 0.91305
1272 | name_0: electricity production; name_1: photovoltaic; name_2: 570kWp open ground installation; name_3: multi-Si | kilowatt hour | CN-HN | 0.0068253 | 0.020425 | 0.0026168 | 0.020486 | 0.0082813 | 0.0078883 | 0.011073 | 0.015697 | 0.014486 | 0.035824 | 0.0039371 | 0.03219 | 0.013134 | 0.016959 | 0.00065614 | 0.043472 | 0.021436 | 0.10164 | 0.53603 | 0.91305
1417 | name_0: electricity production; name_1: photovoltaic; name_2: 570kWp open ground installation; name_3: multi-Si | kilowatt hour | CN-SC | 0.0068253 | 0.020425 | 0.0026168 | 0.020486 | 0.0082813 | 0.0078883 | 0.011073 | 0.015697 | 0.014486 | 0.035824 | 0.0039371 | 0.03219 | 0.013134 | 0.016959 | 0.00065614 | 0.043472 | 0.021436 | 0.10164 | 0.53603 | 0.91305
1435 | name_0: electricity production; name_1: photovoltaic; name_2: 570kWp open ground installation; name_3: multi-Si | kilowatt hour | CN-GS | 0.0068253 | 0.020425 | 0.0026168 | 0.020486 | 0.0082813 | 0.0078883 | 0.011073 | 0.015697 | 0.014486 | 0.035824 | 0.0039371 | 0.03219 | 0.013134 | 0.016959 | 0.00065614 | 0.043472 | 0.021436 | 0.10164 | 0.53603 | 0.91305
1450 | name_0: electricity production; name_1: photovoltaic; name_2: 570kWp open ground installation; name_3: multi-Si | kilowatt hour | CN-NX | 0.0068253 | 0.020425 | 0.0026168 | 0.020486 | 0.0082813 | 0.0078883 | 0.011073 | 0.015697 | 0.014486 | 0.035824 | 0.0039371 | 0.03219 | 0.013134 | 0.016959 | 0.00065614 | 0.043472 | 0.021436 | 0.10164 | 0.53603 | 0.91305
1466 | name_0: electricity production; name_1: photovoltaic; name_2: 570kWp open ground installation; name_3: multi-Si | kilowatt hour | CN-YN | 0.0068253 | 0.020425 | 0.0026168 | 0.020486 | 0.0082813 | 0.0078883 | 0.011073 | 0.015697 | 0.014486 | 0.035824 | 0.0039371 | 0.03219 | 0.013134 | 0.016959 | 0.00065614 | 0.043472 | 0.021436 | 0.10164 | 0.53603 | 0.91305
1355 | electricity production | photovoltaic | 3kWp slanted-roof installation | ribbon-Si | panel | mounted |  | kilowatt hour | RoW | 0.0067398 | 0.017441 | 0.0022355 | 0.017494 | 0.0085098 | 0.006901 | 0.014158 | 0.01529 | 0.013096 | 0.023372 | 0.003754 | 0.034293 | 0.012695 | 0.015981 | 0.00056577 | 0.024952 | 0.018841 | 0.032278 | 0.64493 | 0.91352
119 | name_0: electricity production; name_1: natural gas; name_2: conventional power plant | kilowatt hour | CN-XZ | 0.0012784 | 0.1816 | 0.00022647 | 0.18155 | 0.01234 | 0.021546 | 0.0017458 | 0.034734 | 0.035856 | 0.015716 | 0.00067565 | 0.018149 | 0.09525 | 0.046871 | 0.00024092 | 0.020087 | 0.1971 | 0.029411 | 0.019838 | 0.91422
287 | name_0: electricity production; name_1: natural gas; name_2: conventional power plant | kilowatt hour | CA-PE | 0.00091863 | 0.15986 | 0.00017478 | 0.1598 | 0.024553 | 0.001627 | 0.003453 | 0.049985 | 0.051991 | 0.0091605 | 0.0003318 | 0.005516 | 0.14695 | 0.059415 | 0.00087307 | 0.017966 | 0.17416 | 0.02935 | 0.018971 | 0.91505
710 | name_0: electricity production; name_1: natural gas; name_2: conventional power plant | kilowatt hour | UA | 0.0015522 | 0.17105 | 0.00023497 | 0.171 | 0.011491 | 0.0013268 | 0.0015653 | 0.037992 | 0.039764 | 0.0083543 | 0.0020518 | 0.0065126 | 0.15233 | 0.044053 | 0.00018987 | 0.016829 | 0.19976 | 0.029379 | 0.020543 | 0.91598
432 | electricity production | photovoltaic | 3kWp slanted-roof installation | a-Si | panel | mounted |  | kilowatt hour | CH | 0.0059844 | 0.020045 | 0.0033627 | 0.020111 | 0.0098714 | 0.0082965 | 0.015416 | 0.015291 | 0.014612 | 0.056043 | 0.0046971 | 0.03569 | 0.0089133 | 0.016086 | 0.00070751 | 0.013405 | 0.022639 | 0.032948 | 0.61344 | 0.91755
478 | electricity production | photovoltaic | 3kWp slanted-roof installation | multi-Si | panel | mounted |  | kilowatt hour | CN-SA | 0.0074517 | 0.018969 | 0.0022711 | 0.019031 | 0.0088853 | 0.0070561 | 0.014702 | 0.015749 | 0.01375 | 0.02652 | 0.0039548 | 0.034306 | 0.013184 | 0.01649 | 0.00060929 | 0.041812 | 0.020514 | 0.032622 | 0.61992 | 0.9178
1016 | electricity production | photovoltaic | 3kWp slanted-roof installation | single-Si | panel | mounted |  | kilowatt hour | TW | 0.0075476 | 0.022504 | 0.0025465 | 0.022573 | 0.0099471 | 0.0073156 | 0.016059 | 0.018112 | 0.015697 | 0.027207 | 0.0046509 | 0.035156 | 0.013719 | 0.018158 | 0.00066387 | 0.0364 | 0.024216 | 0.032747 | 0.60345 | 0.91867
775 | name_0: electricity production; name_1: natural gas; name_2: conventional power plant | kilowatt hour | TH | 0.0012866 | 0.18273 | 0.00022797 | 0.18267 | 0.012417 | 0.021681 | 0.0017581 | 0.034952 | 0.036081 | 0.015832 | 0.00068016 | 0.018266 | 0.09584 | 0.047164 | 0.00024254 | 0.020213 | 0.19832 | 0.029422 | 0.01998 | 0.91977
1182 | name_0: electricity production; name_1: natural gas; name_2: conventional power plant | kilowatt hour | MX | 0.0012866 | 0.18273 | 0.00022797 | 0.18267 | 0.012417 | 0.021681 | 0.0017581 | 0.034952 | 0.036081 | 0.015832 | 0.00068016 | 0.018266 | 0.09584 | 0.047164 | 0.00024254 | 0.020213 | 0.19832 | 0.029422 | 0.01998 | 0.91977
771 | name_0: electricity production; name_1: natural gas; name_2: conventional power plant | kilowatt hour | IR | 0.0012991 | 0.18444 | 0.00023026 | 0.18439 | 0.012535 | 0.021886 | 0.0017768 | 0.035284 | 0.036424 | 0.016009 | 0.00068702 | 0.018446 | 0.096739 | 0.04761 | 0.00024501 | 0.017791 | 0.20018 | 0.029438 | 0.020196 | 0.92561
54 | electricity production | photovoltaic | 3kWp slanted-roof installation | multi-Si | panel | mounted |  | kilowatt hour | TW | 0.0075212 | 0.019153 | 0.0022923 | 0.019217 | 0.0089698 | 0.0071242 | 0.01484 | 0.0159 | 0.013882 | 0.026794 | 0.0039919 | 0.034632 | 0.013309 | 0.016648 | 0.00061513 | 0.042202 | 0.020708 | 0.032668 | 0.62569 | 0.92616
110 | electricity production | photovoltaic | 3kWp slanted-roof installation | single-Si | panel | mounted |  | kilowatt hour | CN-JS | 0.0076186 | 0.022723 | 0.0025705 | 0.022793 | 0.010042 | 0.0073868 | 0.016212 | 0.018286 | 0.015849 | 0.02749 | 0.0046949 | 0.035493 | 0.013851 | 0.018334 | 0.00067027 | 0.036743 | 0.024446 | 0.032795 | 0.60912 | 0.92712
635 | name_0: electricity production; name_1: nuclear; name_2: aluminium industry | kilowatt hour | IAI Area, Russia & RER w/o EU27 & EFTA | 0.0005482 | 0.0032692 | 0.00049039 | 0.0032113 | 0.0012475 | 0.0019542 | 0.0020039 | 0.010034 | 0.0027996 | 0.005436 | 0.44287 | 0.0043959 | 0.095081 | 0.0026981 | 0.00037731 | 0.052512 | 0.26384 | 0.028417 | 0.0070242 | 0.92821
334 | name_0: electricity production; name_1: natural gas; name_2: conventional power plant | kilowatt hour | CN-XJ | 0.0013033 | 0.18502 | 0.00023104 | 0.18497 | 0.012575 | 0.021955 | 0.0017831 | 0.035396 | 0.036539 | 0.016069 | 0.00068933 | 0.018506 | 0.097042 | 0.047761 | 0.00024584 | 0.02047 | 0.20081 | 0.029444 | 0.020269 | 0.93108
598 | name_0: electricity production; name_1: natural gas; name_2: conventional power plant | kilowatt hour | KR | 0.0013033 | 0.18502 | 0.00023104 | 0.18497 | 0.012575 | 0.021955 | 0.0017831 | 0.035396 | 0.036539 | 0.016069 | 0.00068933 | 0.018506 | 0.097042 | 0.047761 | 0.00024584 | 0.02047 | 0.20081 | 0.029444 | 0.020269 | 0.93108
489 | name_0: electricity production; name_1: natural gas; name_2: conventional power plant | kilowatt hour | CN-HE | 0.0013033 | 0.18502 | 0.00023104 | 0.18497 | 0.012575 | 0.021955 | 0.0017831 | 0.035396 | 0.036539 | 0.016069 | 0.00068933 | 0.018506 | 0.097042 | 0.047761 | 0.00024584 | 0.02047 | 0.20081 | 0.029444 | 0.020269 | 0.93108
1114 | name_0: electricity production; name_1: natural gas; name_2: conventional power plant | kilowatt hour | AU | 0.0013076 | 0.18561 | 0.00023181 | 0.18555 | 0.012616 | 0.022025 | 0.0017895 | 0.035508 | 0.036656 | 0.016129 | 0.00069166 | 0.018567 | 0.097347 | 0.047912 | 0.00024667 | 0.020535 | 0.20144 | 0.029449 | 0.020342 | 0.93395
1426 | electricity production | photovoltaic | 3kWp slanted-roof installation | multi-Si | panel | mounted |  | kilowatt hour | CN-JS | 0.007592 | 0.01934 | 0.0023139 | 0.019405 | 0.0090558 | 0.0071936 | 0.014981 | 0.016054 | 0.014017 | 0.027073 | 0.0040298 | 0.034964 | 0.013437 | 0.016809 | 0.00062108 | 0.042599 | 0.020906 | 0.032714 | 0.63156 | 0.93467
665 | electricity production | photovoltaic | 3kWp slanted-roof installation | single-Si | panel | mounted |  | kilowatt hour | CN-SH | 0.007691 | 0.022945 | 0.0025949 | 0.023017 | 0.010139 | 0.0074593 | 0.016367 | 0.018464 | 0.016003 | 0.027778 | 0.0047397 | 0.035837 | 0.013985 | 0.018512 | 0.00067679 | 0.037092 | 0.024681 | 0.032843 | 0.6149 | 0.93572
931 | name_0: electricity production; name_1: natural gas; name_2: combined cycle power plant | kilowatt hour | IN-KL | 0.0013606 | 0.18473 | 0.00020382 | 0.18467 | 0.011394 | 0.024818 | 0.0011793 | 0.026911 | 0.027608 | 0.018506 | 0.00069629 | 0.019222 | 0.11023 | 0.041834 | 0.00023626 | 0.019878 | 0.22839 | 0.028461 | 0.0060811 | 0.93641
483 | name_0: electricity production; name_1: natural gas; name_2: combined cycle power plant | kilowatt hour | CN-NX | 0.0012772 | 0.19676 | 0.00019311 | 0.19671 | 0.011281 | 0.023238 | 0.0011381 | 0.028239 | 0.029041 | 0.01757 | 0.00065602 | 0.018232 | 0.10312 | 0.042068 | 0.0002264 | 0.021629 | 0.21366 | 0.028441 | 0.0064669 | 0.93994
132 | name_0: electricity production; name_1: natural gas; name_2: combined cycle power plant | kilowatt hour | CN-QH | 0.0012772 | 0.19676 | 0.00019311 | 0.19671 | 0.011281 | 0.023238 | 0.0011381 | 0.028239 | 0.029041 | 0.01757 | 0.00065602 | 0.018232 | 0.10312 | 0.042068 | 0.0002264 | 0.021629 | 0.21366 | 0.028441 | 0.0064669 | 0.93994
932 | name_0: electricity production; name_1: natural gas; name_2: combined cycle power plant | kilowatt hour | CN-SX | 0.0012772 | 0.19676 | 0.00019311 | 0.19671 | 0.011281 | 0.023238 | 0.0011381 | 0.028239 | 0.029041 | 0.01757 | 0.00065602 | 0.018232 | 0.10312 | 0.042068 | 0.0002264 | 0.021629 | 0.21366 | 0.028441 | 0.0064669 | 0.93994
529 | name_0: electricity production; name_1: photovoltaic; name_2: 570kWp open ground installation; name_3: multi-Si | kilowatt hour | FR | 0.0070426 | 0.021098 | 0.0027 | 0.021164 | 0.0085503 | 0.0081469 | 0.011431 | 0.01621 | 0.014961 | 0.037053 | 0.0040632 | 0.033236 | 0.013559 | 0.017514 | 0.00067753 | 0.044855 | 0.022128 | 0.10397 | 0.55306 | 0.94142
1035 | electricity production | photovoltaic | 3kWp slanted-roof installation | single-Si | panel | mounted |  | kilowatt hour | RO | 0.0077498 | 0.023126 | 0.0026147 | 0.023199 | 0.010218 | 0.0075182 | 0.016493 | 0.018608 | 0.016129 | 0.028012 | 0.0047763 | 0.036116 | 0.014093 | 0.018657 | 0.00068209 | 0.037377 | 0.024872 | 0.032883 | 0.61959 | 0.94272
533 | name_0: electricity production; name_1: nuclear; name_2: boiling water reactor | kilowatt hour | TW | 0.00047095 | 0.0022341 | 0.00035223 | 0.0021724 | 0.00091291 | 0.0017164 | 0.0015275 | 0.0088162 | 0.0022349 | 0.004339 | 0.50125 | 0.0037672 | 0.084994 | 0.0021014 | 0.00033892 | 0.052184 | 0.24043 | 0.028353 | 0.0058222 | 0.94402
503 | electricity production | photovoltaic | 3kWp slanted-roof installation | multi-Si | panel | mounted |  | kilowatt hour | RO | 0.0077228 | 0.019686 | 0.0023537 | 0.019753 | 0.0092146 | 0.0073217 | 0.015242 | 0.016337 | 0.014266 | 0.027588 | 0.0040998 | 0.035578 | 0.013671 | 0.017107 | 0.00063205 | 0.043333 | 0.021272 | 0.032801 | 0.64242 | 0.9504
85 | electricity production | photovoltaic | 3kWp slanted-roof installation | single-Si | panel | mounted |  | kilowatt hour | CN-HB | 0.0078172 | 0.023334 | 0.0026374 | 0.023408 | 0.010308 | 0.0075857 | 0.016638 | 0.018773 | 0.016274 | 0.028281 | 0.0048178 | 0.036436 | 0.014218 | 0.018824 | 0.00068817 | 0.037702 | 0.025091 | 0.032927 | 0.62497 | 0.95073
159 | electricity production | photovoltaic | 3kWp slanted-roof installation | single-Si | panel | mounted |  | kilowatt hour | CN-HL | 0.0078172 | 0.023334 | 0.0026374 | 0.023408 | 0.010308 | 0.0075857 | 0.016638 | 0.018773 | 0.016274 | 0.028281 | 0.0048178 | 0.036436 | 0.014218 | 0.018824 | 0.00068817 | 0.037702 | 0.025091 | 0.032927 | 0.62497 | 0.95073
171 | electricity production | photovoltaic | 3kWp slanted-roof installation | single-Si | panel | mounted |  | kilowatt hour | CN-SC | 0.0078172 | 0.023334 | 0.0026374 | 0.023408 | 0.010308 | 0.0075857 | 0.016638 | 0.018773 | 0.016274 | 0.028281 | 0.0048178 | 0.036436 | 0.014218 | 0.018824 | 0.00068817 | 0.037702 | 0.025091 | 0.032927 | 0.62497 | 0.95073
245 | electricity production | photovoltaic | 3kWp slanted-roof installation | single-Si | panel | mounted |  | kilowatt hour | CN-HE | 0.0078172 | 0.023334 | 0.0026374 | 0.023408 | 0.010308 | 0.0075857 | 0.016638 | 0.018773 | 0.016274 | 0.028281 | 0.0048178 | 0.036436 | 0.014218 | 0.018824 | 0.00068817 | 0.037702 | 0.025091 | 0.032927 | 0.62497 | 0.95073
258 | electricity production | photovoltaic | 3kWp slanted-roof installation | single-Si | panel | mounted |  | kilowatt hour | CN-JL | 0.0078172 | 0.023334 | 0.0026374 | 0.023408 | 0.010308 | 0.0075857 | 0.016638 | 0.018773 | 0.016274 | 0.028281 | 0.0048178 | 0.036436 | 0.014218 | 0.018824 | 0.00068817 | 0.037702 | 0.025091 | 0.032927 | 0.62497 | 0.95073
268 | electricity production | photovoltaic | 3kWp slanted-roof installation | single-Si | panel | mounted |  | kilowatt hour | CN-TJ | 0.0078172 | 0.023334 | 0.0026374 | 0.023408 | 0.010308 | 0.0075857 | 0.016638 | 0.018773 | 0.016274 | 0.028281 | 0.0048178 | 0.036436 | 0.014218 | 0.018824 | 0.00068817 | 0.037702 | 0.025091 | 0.032927 | 0.62497 | 0.95073
481 | electricity production | photovoltaic | 3kWp slanted-roof installation | single-Si | panel | mounted |  | kilowatt hour | CN-BJ | 0.0078172 | 0.023334 | 0.0026374 | 0.023408 | 0.010308 | 0.0075857 | 0.016638 | 0.018773 | 0.016274 | 0.028281 | 0.0048178 | 0.036436 | 0.014218 | 0.018824 | 0.00068817 | 0.037702 | 0.025091 | 0.032927 | 0.62497 | 0.95073
726 | electricity production | photovoltaic | 3kWp slanted-roof installation | single-Si | panel | mounted |  | kilowatt hour | RU | 0.0078172 | 0.023334 | 0.0026374 | 0.023408 | 0.010308 | 0.0075857 | 0.016638 | 0.018773 | 0.016274 | 0.028281 | 0.0048178 | 0.036436 | 0.014218 | 0.018824 | 0.00068817 | 0.037702 | 0.025091 | 0.032927 | 0.62497 | 0.95073
799 | electricity production | photovoltaic | 3kWp slanted-roof installation | single-Si | panel | mounted |  | kilowatt hour | CN-CQ | 0.0078172 | 0.023334 | 0.0026374 | 0.023408 | 0.010308 | 0.0075857 | 0.016638 | 0.018773 | 0.016274 | 0.028281 | 0.0048178 | 0.036436 | 0.014218 | 0.018824 | 0.00068817 | 0.037702 | 0.025091 | 0.032927 | 0.62497 | 0.95073
851 | electricity production | photovoltaic | 3kWp slanted-roof installation | single-Si | panel | mounted |  | kilowatt hour | CN-GX | 0.0078172 | 0.023334 | 0.0026374 | 0.023408 | 0.010308 | 0.0075857 | 0.016638 | 0.018773 | 0.016274 | 0.028281 | 0.0048178 | 0.036436 | 0.014218 | 0.018824 | 0.00068817 | 0.037702 | 0.025091 | 0.032927 | 0.62497 | 0.95073
1171 | electricity production | photovoltaic | 3kWp slanted-roof installation | single-Si | panel | mounted |  | kilowatt hour | CN-HN | 0.0078172 | 0.023334 | 0.0026374 | 0.023408 | 0.010308 | 0.0075857 | 0.016638 | 0.018773 | 0.016274 | 0.028281 | 0.0048178 | 0.036436 | 0.014218 | 0.018824 | 0.00068817 | 0.037702 | 0.025091 | 0.032927 | 0.62497 | 0.95073
376 | electricity production | photovoltaic | 3kWp slanted-roof installation | single-Si | panel | mounted |  | kilowatt hour | RoW | 0.0078172 | 0.023334 | 0.0026374 | 0.023408 | 0.010308 | 0.0075857 | 0.016638 | 0.018773 | 0.016274 | 0.028281 | 0.0048178 | 0.036436 | 0.014218 | 0.018824 | 0.00068817 | 0.037702 | 0.025091 | 0.032927 | 0.62497 | 0.95073
526 | electricity production | photovoltaic | 3kWp slanted-roof installation | single-Si | panel | mounted |  | kilowatt hour | CL | 0.0078172 | 0.023334 | 0.0026374 | 0.023408 | 0.010308 | 0.0075857 | 0.016638 | 0.018773 | 0.016274 | 0.028281 | 0.0048178 | 0.036436 | 0.014218 | 0.018824 | 0.00068817 | 0.037702 | 0.025091 | 0.032927 | 0.62497 | 0.95073
1425 | electricity production | photovoltaic | 3kWp slanted-roof installation | single-Si | panel | mounted |  | kilowatt hour | ID | 0.0078248 | 0.023357 | 0.00264 | 0.023431 | 0.010318 | 0.0075933 | 0.016654 | 0.018792 | 0.01629 | 0.028311 | 0.0048225 | 0.036471 | 0.014232 | 0.018842 | 0.00068885 | 0.037738 | 0.025116 | 0.032933 | 0.62557 | 0.95163
365 | name_0: electricity production; name_1: natural gas; name_2: conventional power plant | kilowatt hour | US-TRE | 0.00098175 | 0.17574 | 0.00021394 | 0.17569 | 0.015878 | 0.025812 | 0.0028109 | 0.029136 | 0.02929 | 0.032806 | 0.0011627 | 0.011515 | 0.14676 | 0.043011 | 0.00070786 | 0.020355 | 0.18818 | 0.029584 | 0.022328 | 0.95197
1389 | name_0: electricity production; name_1: natural gas; name_2: conventional power plant | kilowatt hour | US-RFC | 0.00098175 | 0.17544 | 0.00021394 | 0.17538 | 0.015901 | 0.025812 | 0.0028109 | 0.02927 | 0.029431 | 0.032806 | 0.0011627 | 0.011515 | 0.14676 | 0.042942 | 0.0007079 | 0.021619 | 0.18818 | 0.029584 | 0.022328 | 0.95286
40 | electricity production | photovoltaic | 3kWp slanted-roof installation | single-Si | panel | mounted |  | kilowatt hour | CN-GD | 0.0078399 | 0.023404 | 0.0026451 | 0.023478 | 0.010339 | 0.0076085 | 0.016687 | 0.018829 | 0.016322 | 0.028371 | 0.0048318 | 0.036543 | 0.01426 | 0.01888 | 0.00069022 | 0.037812 | 0.025165 | 0.032943 | 0.62678 | 0.95343
940 | electricity production | photovoltaic | 3kWp slanted-roof installation | single-Si | panel | mounted |  | kilowatt hour | CN-AH | 0.0078399 | 0.023404 | 0.0026451 | 0.023478 | 0.010339 | 0.0076085 | 0.016687 | 0.018829 | 0.016322 | 0.028371 | 0.0048318 | 0.036543 | 0.01426 | 0.01888 | 0.00069022 | 0.037812 | 0.025165 | 0.032943 | 0.62678 | 0.95343
1376 | name_0: electricity production; name_1: natural gas; name_2: conventional power plant | kilowatt hour | US-NPCC | 0.0010058 | 0.17984 | 0.00021929 | 0.17978 | 0.015115 | 0.026418 | 0.0028818 | 0.02367 | 0.02352 | 0.033638 | 0.0011909 | 0.011803 | 0.15017 | 0.038702 | 0.00072225 | 0.020949 | 0.19256 | 0.029628 | 0.022919 | 0.95473
1305 | electricity production | photovoltaic | 3kWp slanted-roof installation | multi-Si | panel | mounted |  | kilowatt hour | CH | 0.0077563 | 0.019861 | 0.0023725 | 0.019929 | 0.0092891 | 0.0073611 | 0.015366 | 0.016472 | 0.014384 | 0.027805 | 0.004138 | 0.035866 | 0.013789 | 0.017248 | 0.00062331 | 0.043841 | 0.021451 | 0.032844 | 0.64781 | 0.9582
133 | electricity production | photovoltaic | 3kWp slanted-roof installation | multi-Si | panel | mounted |  | kilowatt hour | CA-QC | 0.0077899 | 0.019863 | 0.0023746 | 0.019932 | 0.0092961 | 0.0073875 | 0.015375 | 0.016483 | 0.014394 | 0.027853 | 0.0041354 | 0.035893 | 0.013792 | 0.017259 | 0.00063769 | 0.043711 | 0.021459 | 0.032845 | 0.648 | 0.95848
61 | electricity production | photovoltaic | 3kWp slanted-roof installation | multi-Si | panel | mounted |  | kilowatt hour | FI | 0.0077899 | 0.019864 | 0.0023742 | 0.019932 | 0.0092961 | 0.0073875 | 0.015375 | 0.016483 | 0.014394 | 0.027853 | 0.0041356 | 0.035893 | 0.013792 | 0.01726 | 0.00063769 | 0.04371 | 0.021459 | 0.032845 | 0.64799 | 0.95848
205 | electricity production | photovoltaic | 3kWp slanted-roof installation | multi-Si | panel | mounted |  | kilowatt hour | DK | 0.0077899 | 0.019864 | 0.0023742 | 0.019932 | 0.0092961 | 0.0073875 | 0.015375 | 0.016483 | 0.014394 | 0.027853 | 0.0041356 | 0.035893 | 0.013792 | 0.01726 | 0.00063769 | 0.04371 | 0.021459 | 0.032845 | 0.64799 | 0.95848
655 | electricity production | photovoltaic | 3kWp slanted-roof installation | multi-Si | panel | mounted |  | kilowatt hour | IE | 0.0077899 | 0.019864 | 0.0023742 | 0.019932 | 0.0092961 | 0.0073875 | 0.015375 | 0.016483 | 0.014394 | 0.027853 | 0.0041356 | 0.035893 | 0.013792 | 0.01726 | 0.00063769 | 0.04371 | 0.021459 | 0.032845 | 0.64799 | 0.95848
663 | electricity production | photovoltaic | 3kWp slanted-roof installation | multi-Si | panel | mounted |  | kilowatt hour | LV | 0.0077899 | 0.019864 | 0.0023742 | 0.019932 | 0.0092961 | 0.0073875 | 0.015375 | 0.016483 | 0.014394 | 0.027853 | 0.0041356 | 0.035893 | 0.013792 | 0.01726 | 0.00063769 | 0.04371 | 0.021459 | 0.032845 | 0.64799 | 0.95848
825 | electricity production | photovoltaic | 3kWp slanted-roof installation | multi-Si | panel | mounted |  | kilowatt hour | GB | 0.0077899 | 0.019864 | 0.0023742 | 0.019932 | 0.0092961 | 0.0073875 | 0.015375 | 0.016483 | 0.014394 | 0.027853 | 0.0041356 | 0.035893 | 0.013792 | 0.01726 | 0.00063769 | 0.04371 | 0.021459 | 0.032845 | 0.64799 | 0.95848
863 | electricity production | photovoltaic | 3kWp slanted-roof installation | multi-Si | panel | mounted |  | kilowatt hour | HU | 0.0077899 | 0.019864 | 0.0023742 | 0.019932 | 0.0092961 | 0.0073875 | 0.015375 | 0.016483 | 0.014394 | 0.027853 | 0.0041356 | 0.035893 | 0.013792 | 0.01726 | 0.00063769 | 0.04371 | 0.021459 | 0.032845 | 0.64799 | 0.95848
1221 | electricity production | photovoltaic | 3kWp slanted-roof installation | multi-Si | panel | mounted |  | kilowatt hour | MT | 0.0077899 | 0.019864 | 0.0023742 | 0.019932 | 0.0092961 | 0.0073875 | 0.015375 | 0.016483 | 0.014394 | 0.027853 | 0.0041356 | 0.035893 | 0.013792 | 0.01726 | 0.00063769 | 0.04371 | 0.021459 | 0.032845 | 0.64799 | 0.95848
1257 | electricity production | photovoltaic | 3kWp slanted-roof installation | multi-Si | panel | mounted |  | kilowatt hour | LU | 0.0077899 | 0.019864 | 0.0023742 | 0.019932 | 0.0092961 | 0.0073875 | 0.015375 | 0.016483 | 0.014394 | 0.027853 | 0.0041356 | 0.035893 | 0.013792 | 0.01726 | 0.00063769 | 0.04371 | 0.021459 | 0.032845 | 0.64799 | 0.95848
68 | electricity production | photovoltaic | 3kWp slanted-roof installation | multi-Si | panel | mounted |  | kilowatt hour | CN-TJ | 0.00779 | 0.019864 | 0.0023742 | 0.019932 | 0.0092963 | 0.0073876 | 0.015375 | 0.016483 | 0.014395 | 0.027853 | 0.0041355 | 0.035893 | 0.013793 | 0.01726 | 0.00063771 | 0.04371 | 0.02146 | 0.032845 | 0.648 | 0.95848
104 | electricity production | photovoltaic | 3kWp slanted-roof installation | multi-Si | panel | mounted |  | kilowatt hour | CN-HN | 0.00779 | 0.019864 | 0.0023742 | 0.019932 | 0.0092963 | 0.0073876 | 0.015375 | 0.016483 | 0.014395 | 0.027853 | 0.0041355 | 0.035893 | 0.013793 | 0.01726 | 0.00063771 | 0.04371 | 0.02146 | 0.032845 | 0.648 | 0.95848
212 | electricity production | photovoltaic | 3kWp slanted-roof installation | multi-Si | panel | mounted |  | kilowatt hour | CL | 0.00779 | 0.019864 | 0.0023742 | 0.019932 | 0.0092963 | 0.0073876 | 0.015375 | 0.016483 | 0.014395 | 0.027853 | 0.0041355 | 0.035893 | 0.013793 | 0.01726 | 0.00063771 | 0.04371 | 0.02146 | 0.032845 | 0.648 | 0.95848
311 | electricity production | photovoltaic | 3kWp slanted-roof installation | multi-Si | panel | mounted |  | kilowatt hour | CA-PE | 0.00779 | 0.019864 | 0.0023742 | 0.019932 | 0.0092963 | 0.0073876 | 0.015375 | 0.016483 | 0.014395 | 0.027853 | 0.0041355 | 0.035893 | 0.013793 | 0.01726 | 0.00063771 | 0.04371 | 0.02146 | 0.032845 | 0.648 | 0.95848
388 | electricity production | photovoltaic | 3kWp slanted-roof installation | multi-Si | panel | mounted |  | kilowatt hour | CA-SK | 0.00779 | 0.019864 | 0.0023742 | 0.019932 | 0.0092963 | 0.0073876 | 0.015375 | 0.016483 | 0.014395 | 0.027853 | 0.0041355 | 0.035893 | 0.013793 | 0.01726 | 0.00063771 | 0.04371 | 0.02146 | 0.032845 | 0.648 | 0.95848
410 | electricity production | photovoltaic | 3kWp slanted-roof installation | multi-Si | panel | mounted |  | kilowatt hour | NP | 0.00779 | 0.019864 | 0.0023742 | 0.019932 | 0.0092963 | 0.0073876 | 0.015375 | 0.016483 | 0.014395 | 0.027853 | 0.0041355 | 0.035893 | 0.013793 | 0.01726 | 0.00063771 | 0.04371 | 0.02146 | 0.032845 | 0.648 | 0.95848
428 | electricity production | photovoltaic | 3kWp slanted-roof installation | multi-Si | panel | mounted |  | kilowatt hour | CN-GX | 0.00779 | 0.019864 | 0.0023742 | 0.019932 | 0.0092963 | 0.0073876 | 0.015375 | 0.016483 | 0.014395 | 0.027853 | 0.0041355 | 0.035893 | 0.013793 | 0.01726 | 0.00063771 | 0.04371 | 0.02146 | 0.032845 | 0.648 | 0.95848
461 | electricity production | photovoltaic | 3kWp slanted-roof installation | multi-Si | panel | mounted |  | kilowatt hour | CA-MB | 0.00779 | 0.019864 | 0.0023742 | 0.019932 | 0.0092963 | 0.0073876 | 0.015375 | 0.016483 | 0.014395 | 0.027853 | 0.0041355 | 0.035893 | 0.013793 | 0.01726 | 0.00063771 | 0.04371 | 0.02146 | 0.032845 | 0.648 | 0.95848
556 | electricity production | photovoltaic | 3kWp slanted-roof installation | multi-Si | panel | mounted |  | kilowatt hour | CA-NU | 0.00779 | 0.019864 | 0.0023742 | 0.019932 | 0.0092963 | 0.0073876 | 0.015375 | 0.016483 | 0.014395 | 0.027853 | 0.0041355 | 0.035893 | 0.013793 | 0.01726 | 0.00063771 | 0.04371 | 0.02146 | 0.032845 | 0.648 | 0.95848
581 | electricity production | photovoltaic | 3kWp slanted-roof installation | multi-Si | panel | mounted |  | kilowatt hour | CN-HE | 0.00779 | 0.019864 | 0.0023742 | 0.019932 | 0.0092963 | 0.0073876 | 0.015375 | 0.016483 | 0.014395 | 0.027853 | 0.0041355 | 0.035893 | 0.013793 | 0.01726 | 0.00063771 | 0.04371 | 0.02146 | 0.032845 | 0.648 | 0.95848
587 | electricity production | photovoltaic | 3kWp slanted-roof installation | multi-Si | panel | mounted |  | kilowatt hour | CN-BJ | 0.00779 | 0.019864 | 0.0023742 | 0.019932 | 0.0092963 | 0.0073876 | 0.015375 | 0.016483 | 0.014395 | 0.027853 | 0.0041355 | 0.035893 | 0.013793 | 0.01726 | 0.00063771 | 0.04371 | 0.02146 | 0.032845 | 0.648 | 0.95848
758 | electricity production | photovoltaic | 3kWp slanted-roof installation | multi-Si | panel | mounted |  | kilowatt hour | CA-YK | 0.00779 | 0.019864 | 0.0023742 | 0.019932 | 0.0092963 | 0.0073876 | 0.015375 | 0.016483 | 0.014395 | 0.027853 | 0.0041355 | 0.035893 | 0.013793 | 0.01726 | 0.00063771 | 0.04371 | 0.02146 | 0.032845 | 0.648 | 0.95848
760 | electricity production | photovoltaic | 3kWp slanted-roof installation | multi-Si | panel | mounted |  | kilowatt hour | CN-HL | 0.00779 | 0.019864 | 0.0023742 | 0.019932 | 0.0092963 | 0.0073876 | 0.015375 | 0.016483 | 0.014395 | 0.027853 | 0.0041355 | 0.035893 | 0.013793 | 0.01726 | 0.00063771 | 0.04371 | 0.02146 | 0.032845 | 0.648 | 0.95848
761 | electricity production | photovoltaic | 3kWp slanted-roof installation | multi-Si | panel | mounted |  | kilowatt hour | CA-BC | 0.00779 | 0.019864 | 0.0023742 | 0.019932 | 0.0092963 | 0.0073876 | 0.015375 | 0.016483 | 0.014395 | 0.027853 | 0.0041355 | 0.035893 | 0.013793 | 0.01726 | 0.00063771 | 0.04371 | 0.02146 | 0.032845 | 0.648 | 0.95848
796 | electricity production | photovoltaic | 3kWp slanted-roof installation | multi-Si | panel | mounted |  | kilowatt hour | CN-HB | 0.00779 | 0.019864 | 0.0023742 | 0.019932 | 0.0092963 | 0.0073876 | 0.015375 | 0.016483 | 0.014395 | 0.027853 | 0.0041355 | 0.035893 | 0.013793 | 0.01726 | 0.00063771 | 0.04371 | 0.02146 | 0.032845 | 0.648 | 0.95848
821 | electricity production | photovoltaic | 3kWp slanted-roof installation | multi-Si | panel | mounted |  | kilowatt hour | CN-CQ | 0.00779 | 0.019864 | 0.0023742 | 0.019932 | 0.0092963 | 0.0073876 | 0.015375 | 0.016483 | 0.014395 | 0.027853 | 0.0041355 | 0.035893 | 0.013793 | 0.01726 | 0.00063771 | 0.04371 | 0.02146 | 0.032845 | 0.648 | 0.95848
961 | electricity production | photovoltaic | 3kWp slanted-roof installation | multi-Si | panel | mounted |  | kilowatt hour | CN-SH | 0.00779 | 0.019864 | 0.0023742 | 0.019932 | 0.0092963 | 0.0073876 | 0.015375 | 0.016483 | 0.014395 | 0.027853 | 0.0041355 | 0.035893 | 0.013793 | 0.01726 | 0.00063771 | 0.04371 | 0.02146 | 0.032845 | 0.648 | 0.95848
964 | electricity production | photovoltaic | 3kWp slanted-roof installation | multi-Si | panel | mounted |  | kilowatt hour | RoW | 0.00779 | 0.019864 | 0.0023742 | 0.019932 | 0.0092963 | 0.0073876 | 0.015375 | 0.016483 | 0.014395 | 0.027853 | 0.0041355 | 0.035893 | 0.013793 | 0.01726 | 0.00063771 | 0.04371 | 0.02146 | 0.032845 | 0.648 | 0.95848
989 | electricity production | photovoltaic | 3kWp slanted-roof installation | multi-Si | panel | mounted |  | kilowatt hour | CA-NB | 0.00779 | 0.019864 | 0.0023742 | 0.019932 | 0.0092963 | 0.0073876 | 0.015375 | 0.016483 | 0.014395 | 0.027853 | 0.0041355 | 0.035893 | 0.013793 | 0.01726 | 0.00063771 | 0.04371 | 0.02146 | 0.032845 | 0.648 | 0.95848
992 | electricity production | photovoltaic | 3kWp slanted-roof installation | multi-Si | panel | mounted |  | kilowatt hour | CN-LN | 0.00779 | 0.019864 | 0.0023742 | 0.019932 | 0.0092963 | 0.0073876 | 0.015375 | 0.016483 | 0.014395 | 0.027853 | 0.0041355 | 0.035893 | 0.013793 | 0.01726 | 0.00063771 | 0.04371 | 0.02146 | 0.032845 | 0.648 | 0.95848
1036 | electricity production | photovoltaic | 3kWp slanted-roof installation | multi-Si | panel | mounted |  | kilowatt hour | BR | 0.00779 | 0.019864 | 0.0023742 | 0.019932 | 0.0092963 | 0.0073876 | 0.015375 | 0.016483 | 0.014395 | 0.027853 | 0.0041355 | 0.035893 | 0.013793 | 0.01726 | 0.00063771 | 0.04371 | 0.02146 | 0.032845 | 0.648 | 0.95848
1089 | electricity production | photovoltaic | 3kWp slanted-roof installation | multi-Si | panel | mounted |  | kilowatt hour | CA-ON | 0.00779 | 0.019864 | 0.0023742 | 0.019932 | 0.0092963 | 0.0073876 | 0.015375 | 0.016483 | 0.014395 | 0.027853 | 0.0041355 | 0.035893 | 0.013793 | 0.01726 | 0.00063771 | 0.04371 | 0.02146 | 0.032845 | 0.648 | 0.95848
1110 | electricity production | photovoltaic | 3kWp slanted-roof installation | multi-Si | panel | mounted |  | kilowatt hour | CA-NS | 0.00779 | 0.019864 | 0.0023742 | 0.019932 | 0.0092963 | 0.0073876 | 0.015375 | 0.016483 | 0.014395 | 0.027853 | 0.0041355 | 0.035893 | 0.013793 | 0.01726 | 0.00063771 | 0.04371 | 0.02146 | 0.032845 | 0.648 | 0.95848
1160 | electricity production | photovoltaic | 3kWp slanted-roof installation | multi-Si | panel | mounted |  | kilowatt hour | CN-SC | 0.00779 | 0.019864 | 0.0023742 | 0.019932 | 0.0092963 | 0.0073876 | 0.015375 | 0.016483 | 0.014395 | 0.027853 | 0.0041355 | 0.035893 | 0.013793 | 0.01726 | 0.00063771 | 0.04371 | 0.02146 | 0.032845 | 0.648 | 0.95848
1196 | electricity production | photovoltaic | 3kWp slanted-roof installation | multi-Si | panel | mounted |  | kilowatt hour | CA-AB | 0.00779 | 0.019864 | 0.0023742 | 0.019932 | 0.0092963 | 0.0073876 | 0.015375 | 0.016483 | 0.014395 | 0.027853 | 0.0041355 | 0.035893 | 0.013793 | 0.01726 | 0.00063771 | 0.04371 | 0.02146 | 0.032845 | 0.648 | 0.95848
1210 | electricity production | photovoltaic | 3kWp slanted-roof installation | multi-Si | panel | mounted |  | kilowatt hour | CN-JL | 0.00779 | 0.019864 | 0.0023742 | 0.019932 | 0.0092963 | 0.0073876 | 0.015375 | 0.016483 | 0.014395 | 0.027853 | 0.0041355 | 0.035893 | 0.013793 | 0.01726 | 0.00063771 | 0.04371 | 0.02146 | 0.032845 | 0.648 | 0.95848
1350 | electricity production | photovoltaic | 3kWp slanted-roof installation | multi-Si | panel | mounted |  | kilowatt hour | CA-NT | 0.00779 | 0.019864 | 0.0023742 | 0.019932 | 0.0092963 | 0.0073876 | 0.015375 | 0.016483 | 0.014395 | 0.027853 | 0.0041355 | 0.035893 | 0.013793 | 0.01726 | 0.00063771 | 0.04371 | 0.02146 | 0.032845 | 0.648 | 0.95848
204 | electricity production | photovoltaic | 3kWp slanted-roof installation | multi-Si | panel | mounted |  | kilowatt hour | ID | 0.0077975 | 0.019884 | 0.0023765 | 0.019952 | 0.0093054 | 0.0073949 | 0.01539 | 0.0165 | 0.014409 | 0.027883 | 0.0041395 | 0.035928 | 0.013807 | 0.017277 | 0.00063834 | 0.043752 | 0.021481 | 0.03285 | 0.64862 | 0.95939
745 | name_0: electricity production; name_1: natural gas; name_2: conventional power plant | kilowatt hour | CN-HB | 0.0013471 | 0.19102 | 0.00023904 | 0.19097 | 0.012989 | 0.022673 | 0.0018486 | 0.036555 | 0.037736 | 0.016686 | 0.0007133 | 0.019132 | 0.10018 | 0.04932 | 0.00025445 | 0.02114 | 0.2073 | 0.029501 | 0.021025 | 0.96063
882 | name_0: electricity production; name_1: natural gas; name_2: conventional power plant | kilowatt hour | CN-SC | 0.0013471 | 0.19102 | 0.00023904 | 0.19097 | 0.012989 | 0.022673 | 0.0018486 | 0.036555 | 0.037736 | 0.016686 | 0.0007133 | 0.019132 | 0.10018 | 0.04932 | 0.00025445 | 0.02114 | 0.2073 | 0.029501 | 0.021025 | 0.96063
1179 | electricity production | photovoltaic | 3kWp slanted-roof installation | multi-Si | panel | mounted |  | kilowatt hour | CN-GD | 0.0078126 | 0.019924 | 0.0023811 | 0.019993 | 0.0093238 | 0.0074097 | 0.01542 | 0.016532 | 0.014438 | 0.027943 | 0.0041476 | 0.035999 | 0.013834 | 0.017311 | 0.00063961 | 0.043837 | 0.021523 | 0.03286 | 0.64987 | 0.9612
1228 | electricity production | photovoltaic | 3kWp slanted-roof installation | multi-Si | panel | mounted |  | kilowatt hour | CN-AH | 0.0078126 | 0.019924 | 0.0023811 | 0.019993 | 0.0093238 | 0.0074097 | 0.01542 | 0.016532 | 0.014438 | 0.027943 | 0.0041476 | 0.035999 | 0.013834 | 0.017311 | 0.00063961 | 0.043837 | 0.021523 | 0.03286 | 0.64987 | 0.9612
1200 | name_0: electricity production; name_1: natural gas; name_2: conventional power plant | kilowatt hour | US-FRCC | 0.00095044 | 0.16945 | 0.00020696 | 0.16939 | 0.017479 | 0.025023 | 0.0027185 | 0.038999 | 0.039685 | 0.031722 | 0.0011259 | 0.01114 | 0.14232 | 0.050805 | 0.00069003 | 0.027869 | 0.18248 | 0.029526 | 0.021557 | 0.96314
746 | name_0: electricity production; name_1: natural gas; name_2: conventional power plant | kilowatt hour | CL | 0.0013608 | 0.1929 | 0.00024154 | 0.19284 | 0.013118 | 0.022898 | 0.001869 | 0.036917 | 0.03811 | 0.01688 | 0.0007208 | 0.019328 | 0.10117 | 0.049808 | 0.00025715 | 0.02135 | 0.20933 | 0.029519 | 0.021261 | 0.96987
865 | electricity production | photovoltaic | 3kWp slanted-roof installation | single-Si | panel | mounted |  | kilowatt hour | SK | 0.0079868 | 0.023855 | 0.0026946 | 0.023932 | 0.010535 | 0.0077556 | 0.017002 | 0.019189 | 0.016636 | 0.028956 | 0.0049229 | 0.03724 | 0.01453 | 0.019242 | 0.00070344 | 0.038521 | 0.025642 | 0.033041 | 0.6385 | 0.97089
908 | name_0: electricity production; name_1: natural gas; name_2: combined cycle power plant | kilowatt hour | CN-CQ | 0.0013231 | 0.20358 | 0.00020035 | 0.20353 | 0.011678 | 0.02405 | 0.0011858 | 0.029231 | 0.030061 | 0.018282 | 0.0006805 | 0.018892 | 0.10669 | 0.043539 | 0.00023494 | 0.022385 | 0.22104 | 0.028468 | 0.0067991 | 0.97184
1202 | name_0: electricity production; name_1: natural gas; name_2: combined cycle power plant | kilowatt hour | CN-LN | 0.0013231 | 0.20358 | 0.00020035 | 0.20353 | 0.011678 | 0.02405 | 0.0011858 | 0.029231 | 0.030061 | 0.018282 | 0.0006805 | 0.018892 | 0.10669 | 0.043539 | 0.00023494 | 0.022385 | 0.22104 | 0.028468 | 0.0067991 | 0.97184
1469 | name_0: electricity production; name_1: nuclear; name_2: boiling water reactor | kilowatt hour | MX | 0.00048876 | 0.0023398 | 0.00036476 | 0.0022786 | 0.00095177 | 0.0017847 | 0.0015877 | 0.0091335 | 0.0023298 | 0.0045898 | 0.51827 | 0.0039256 | 0.087891 | 0.0021925 | 0.00035114 | 0.052297 | 0.24861 | 0.028376 | 0.0061264 | 0.97389
894 | name_0: electricity production; name_1: natural gas; name_2: combined cycle power plant | kilowatt hour | HU | 0.0036123 | 0.16119 | 0.00029716 | 0.16117 | 0.015876 | 0.0018168 | 0.0012401 | 0.033469 | 0.03498 | 0.011284 | 0.00061063 | 0.0043842 | 0.27421 | 0.049327 | 0.00025365 | 0.012354 | 0.17441 | 0.028539 | 0.007559 | 0.97658
736 | electricity production | photovoltaic | 3kWp slanted-roof installation | single-Si | panel | mounted |  | kilowatt hour | UA | 0.0080423 | 0.024026 | 0.0027133 | 0.024104 | 0.01061 | 0.0078112 | 0.017121 | 0.019325 | 0.016755 | 0.029177 | 0.0049573 | 0.037503 | 0.014633 | 0.019378 | 0.00070845 | 0.038789 | 0.025822 | 0.033078 | 0.64293 | 0.97749
1218 | name_0: electricity production; name_1: photovoltaic; name_2: 570kWp open ground installation; name_3: multi-Si | kilowatt hour | JP | 0.0073192 | 0.021955 | 0.0028059 | 0.022026 | 0.0088926 | 0.0084761 | 0.011886 | 0.016862 | 0.015566 | 0.038617 | 0.0042236 | 0.034566 | 0.0141 | 0.018219 | 0.00070477 | 0.046615 | 0.023009 | 0.10695 | 0.57474 | 0.97753
1075 | electricity production | photovoltaic | 3kWp slanted-roof installation | single-Si | panel | mounted |  | kilowatt hour | FR | 0.0080503 | 0.024051 | 0.002716 | 0.024129 | 0.01062 | 0.0078192 | 0.017138 | 0.019345 | 0.016772 | 0.029209 | 0.0049622 | 0.037541 | 0.014648 | 0.019398 | 0.00070917 | 0.038828 | 0.025848 | 0.033083 | 0.64357 | 0.97844
486 | name_0: electricity production; name_1: photovoltaic; name_2: 3kWp flat-roof installation; name_3: single-Si | kilowatt hour | CH | 0.0079053 | 0.024242 | 0.0026866 | 0.024318 | 0.010646 | 0.0082002 | 0.017144 | 0.019416 | 0.0168 | 0.026551 | 0.0049743 | 0.037243 | 0.01469 | 0.019533 | 0.00070596 | 0.039232 | 0.026332 | 0.033061 | 0.64504 | 0.97872
251 | electricity production | photovoltaic | 3kWp slanted-roof installation | multi-Si | panel | mounted |  | kilowatt hour | SK | 0.0079589 | 0.020311 | 0.0024257 | 0.020382 | 0.0095015 | 0.0075531 | 0.015712 | 0.01685 | 0.014717 | 0.02852 | 0.0042259 | 0.036686 | 0.014096 | 0.017644 | 0.00065189 | 0.044658 | 0.021932 | 0.032957 | 0.66203 | 0.97881
1225 | name_0: electricity production; name_1: natural gas; name_2: combined cycle power plant | kilowatt hour | HR | 0.0016453 | 0.19204 | 0.00021601 | 0.19199 | 0.010959 | 0.0013409 | 0.0010656 | 0.033867 | 0.035469 | 0.010004 | 0.0022317 | 0.005973 | 0.17108 | 0.041295 | 0.00018445 | 0.018765 | 0.22436 | 0.028515 | 0.0090878 | 0.98009
412 | electricity production | photovoltaic | 3kWp slanted-roof installation | single-Si | panel | mounted |  | kilowatt hour | CN-HA | 0.0080744 | 0.024125 | 0.0027242 | 0.024204 | 0.010653 | 0.0078434 | 0.01719 | 0.019404 | 0.016824 | 0.029305 | 0.004977 | 0.037656 | 0.014693 | 0.019458 | 0.00071135 | 0.038944 | 0.025926 | 0.033099 | 0.64549 | 0.9813
1403 | name_0: electricity production; name_1: oil | kilowatt hour | NO | 0.001145 | 0.12848 | 0.00035266 | 0.12843 | 0.0735 | 0.039488 | 0.0019121 | 0.067114 | 0.062627 | 0.014976 | 0.014955 | 0.018713 | 0.17915 | 0.073363 | 0.0054106 | 0.012137 | 0.12444 | 0.030216 | 0.0065503 | 0.98296
767 | name_0: electricity production; name_1: natural gas; name_2: conventional power plant | kilowatt hour | IN-KL | 0.0014666 | 0.18532 | 0.0002533 | 0.18527 | 0.013347 | 0.025 | 0.0018882 | 0.03559 | 0.036668 | 0.018303 | 0.00077157 | 0.020647 | 0.1106 | 0.049935 | 0.0002701 | 0.020084 | 0.22891 | 0.029479 | 0.02004 | 0.98385
1128 | electricity production | photovoltaic | 3kWp slanted-roof installation | multi-Si | panel | mounted |  | kilowatt hour | UA | 0.0080142 | 0.020457 | 0.0024426 | 0.020529 | 0.0095687 | 0.0076073 | 0.015822 | 0.01697 | 0.014822 | 0.028738 | 0.0042554 | 0.036945 | 0.014196 | 0.01777 | 0.00065654 | 0.044969 | 0.022086 | 0.032993 | 0.66662 | 0.98546
1012 | name_0: electricity production; name_1: natural gas; name_2: aluminium industry | kilowatt hour | RNA | 0.0010175 | 0.18167 | 0.00022164 | 0.18162 | 0.016656 | 0.026473 | 0.0029252 | 0.030959 | 0.031167 | 0.033817 | 0.0011966 | 0.011888 | 0.15194 | 0.045177 | 0.00073558 | 0.020815 | 0.19467 | 0.029649 | 0.023188 | 0.98578
27 | name_0: electricity production; name_1: photovoltaic; name_2: 3kWp flat-roof installation; name_3: multi-Si | kilowatt hour | CH | 0.0078647 | 0.020627 | 0.0024091 | 0.020697 | 0.0095881 | 0.0080147 | 0.015819 | 0.017026 | 0.014836 | 0.02592 | 0.0042615 | 0.036636 | 0.014241 | 0.017902 | 0.00065372 | 0.045478 | 0.022567 | 0.03297 | 0.66868 | 0.98619
1040 | electricity production | photovoltaic | 3kWp slanted-roof installation | multi-Si | panel | mounted |  | kilowatt hour | FR | 0.0080222 | 0.020478 | 0.002445 | 0.020551 | 0.0095784 | 0.0076151 | 0.015838 | 0.016987 | 0.014837 | 0.028769 | 0.0042597 | 0.036983 | 0.01421 | 0.017788 | 0.00065721 | 0.045013 | 0.022109 | 0.032998 | 0.66728 | 0.98642
585 | electricity production | photovoltaic | 3kWp slanted-roof installation | single-Si | panel | mounted | label-certified | kilowatt hour | CH | 0.0081025 | 0.024316 | 0.0027437 | 0.024396 | 0.01073 | 0.0078791 | 0.017315 | 0.019547 | 0.016948 | 0.029506 | 0.0050187 | 0.037928 | 0.014805 | 0.019602 | 0.00070204 | 0.039385 | 0.026123 | 0.03314 | 0.65034 | 0.98852
326 | electricity production | photovoltaic | 3kWp slanted-roof installation | multi-Si | panel | mounted |  | kilowatt hour | CN-HA | 0.0080463 | 0.020542 | 0.0024523 | 0.020615 | 0.0096077 | 0.0076387 | 0.015886 | 0.017039 | 0.014883 | 0.028864 | 0.0042723 | 0.037095 | 0.014254 | 0.017843 | 0.00065924 | 0.045148 | 0.022176 | 0.033014 | 0.66927 | 0.98931
1297 | name_0: electricity production; name_1: photovoltaic; name_2: 570kWp open ground installation; name_3: multi-Si | kilowatt hour | KR | 0.0074267 | 0.022288 | 0.002847 | 0.022361 | 0.0090256 | 0.0086039 | 0.012063 | 0.017116 | 0.015801 | 0.039224 | 0.0042859 | 0.035083 | 0.01431 | 0.018493 | 0.00071535 | 0.047298 | 0.023351 | 0.1081 | 0.58316 | 0.99155
74 | name_0: electricity production; name_1: natural gas; name_2: conventional power plant | kilowatt hour | CN-QH | 0.0013939 | 0.19742 | 0.00024757 | 0.19737 | 0.013429 | 0.023439 | 0.0019184 | 0.037791 | 0.039013 | 0.017345 | 0.00073887 | 0.0198 | 0.10353 | 0.050984 | 0.00026364 | 0.021855 | 0.21422 | 0.029562 | 0.021831 | 0.99215
1107 | name_0: electricity production; name_1: natural gas; name_2: conventional power plant | kilowatt hour | CN-NX | 0.0013939 | 0.19742 | 0.00024757 | 0.19737 | 0.013429 | 0.023439 | 0.0019184 | 0.037791 | 0.039013 | 0.017345 | 0.00073887 | 0.0198 | 0.10353 | 0.050984 | 0.00026364 | 0.021855 | 0.21422 | 0.029562 | 0.021831 | 0.99215
1151 | name_0: electricity production; name_1: natural gas; name_2: conventional power plant | kilowatt hour | CN-SX | 0.0013939 | 0.19742 | 0.00024757 | 0.19737 | 0.013429 | 0.023439 | 0.0019184 | 0.037791 | 0.039013 | 0.017345 | 0.00073887 | 0.0198 | 0.10353 | 0.050984 | 0.00026364 | 0.021855 | 0.21422 | 0.029562 | 0.021831 | 0.99215
1423 | electricity production | photovoltaic | 3kWp slanted-roof installation | single-Si | panel | mounted |  | kilowatt hour | CN-HU | 0.0081722 | 0.024426 | 0.0027571 | 0.024507 | 0.010784 | 0.0079413 | 0.017399 | 0.019644 | 0.017033 | 0.029695 | 0.0050374 | 0.038119 | 0.014874 | 0.019699 | 0.00072016 | 0.039416 | 0.026244 | 0.033164 | 0.65329 | 0.99292
195 | name_0: electricity production; name_1: natural gas; name_2: combined cycle power plant | kilowatt hour | IN-PY | 0.0014518 | 0.19669 | 0.00021805 | 0.19664 | 0.012144 | 0.026437 | 0.0012712 | 0.02868 | 0.029424 | 0.019898 | 0.00074464 | 0.020519 | 0.11736 | 0.044569 | 0.00025285 | 0.021179 | 0.24315 | 0.028512 | 0.0066771 | 0.99581
1014 | electricity production | photovoltaic | 3kWp slanted-roof installation | single-Si | panel | mounted |  | kilowatt hour | CN-ZJ | 0.008197 | 0.024502 | 0.0027655 | 0.024583 | 0.010817 | 0.0079661 | 0.017452 | 0.019705 | 0.017086 | 0.029794 | 0.0050528 | 0.038237 | 0.01492 | 0.01976 | 0.00072239 | 0.039536 | 0.026324 | 0.033181 | 0.65527 | 0.99587
1375 | electricity production | photovoltaic | 3kWp slanted-roof installation | multi-Si | panel | mounted | label-certified | kilowatt hour | CH | 0.0080745 | 0.020706 | 0.0024699 | 0.02078 | 0.009677 | 0.0076731 | 0.016001 | 0.017165 | 0.014993 | 0.029063 | 0.0043088 | 0.037364 | 0.014364 | 0.017975 | 0.00064956 | 0.04564 | 0.022344 | 0.033055 | 0.67432 | 0.99662
1358 | electricity production | photovoltaic | 3kWp slanted-roof installation | ribbon-Si | panel | mounted |  | kilowatt hour | CH | 0.0073611 | 0.019209 | 0.0024513 | 0.019273 | 0.0093471 | 0.0075691 | 0.01554 | 0.016807 | 0.014405 | 0.025876 | 0.0041241 | 0.037666 | 0.013948 | 0.01757 | 0.00060749 | 0.027529 | 0.020698 | 0.032721 | 0.70734 | 1
754 | electricity production | photovoltaic | 3kWp slanted-roof installation | single-Si | panel | mounted |  | kilowatt hour | CN-JX | 0.0082386 | 0.024631 | 0.0027795 | 0.024712 | 0.010873 | 0.0080079 | 0.017542 | 0.019807 | 0.017175 | 0.02996 | 0.0050786 | 0.038435 | 0.014997 | 0.019863 | 0.00072615 | 0.039737 | 0.02646 | 0.033209 | 0.6586 | 1.0008
898 | electricity production | photovoltaic | 3kWp slanted-roof installation | multi-Si | panel | mounted |  | kilowatt hour | CN-HU | 0.0081437 | 0.0208 | 0.002482 | 0.020875 | 0.009726 | 0.0077342 | 0.01608 | 0.017251 | 0.015069 | 0.029248 | 0.0043244 | 0.037552 | 0.01443 | 0.018065 | 0.00066742 | 0.045695 | 0.022448 | 0.033078 | 0.67736 | 1.001
930 | name_0: electricity production; name_1: wind; name_2: 1-3MW turbine; name_3: onshore | kilowatt hour | RU | 0.0030795 | 0.026537 | 0.0011428 | 0.026523 | 0.010309 | 0.022592 | 0.015984 | 0.021001 | 0.019766 | 0.22191 | 0.0033349 | 0.064153 | 0.013792 | 0.024636 | 0.0011199 | 0.014503 | 0.026003 | 0.049535 | 0.43562 | 1.0015
513 | electricity production | photovoltaic | 3kWp slanted-roof installation | single-Si | panel | mounted |  | kilowatt hour | CN-FJ | 0.008247 | 0.024656 | 0.0027824 | 0.024738 | 0.010884 | 0.0080163 | 0.01756 | 0.019828 | 0.017193 | 0.029993 | 0.0050838 | 0.038475 | 0.015012 | 0.019883 | 0.00072691 | 0.039777 | 0.026487 | 0.033214 | 0.65927 | 1.0018
1138 | name_0: electricity production; name_1: natural gas; name_2: conventional power plant | kilowatt hour | JP | 0.0020448 | 0.19713 | 0.00078783 | 0.1971 | 0.019132 | 0.035796 | 0.0038005 | 0.04746 | 0.048697 | 0.051054 | 0.0012453 | 0.029979 | 0.019067 | 0.062193 | 0.00068237 | 0.020256 | 0.20294 | 0.032154 | 0.030961 | 1.0025
329 | electricity production | photovoltaic | 3kWp slanted-roof installation | multi-Si | panel | mounted |  | kilowatt hour | CN-ZJ | 0.0081684 | 0.020865 | 0.0024896 | 0.02094 | 0.009756 | 0.0077584 | 0.016129 | 0.017304 | 0.015116 | 0.029346 | 0.0043376 | 0.037668 | 0.014474 | 0.018121 | 0.0006695 | 0.045833 | 0.022517 | 0.033095 | 0.67941 | 1.004
1155 | name_0: electricity production; name_1: natural gas; name_2: conventional power plant | kilowatt hour | PT | 0.001559 | 0.19289 | 0.00019559 | 0.19284 | 0.013695 | 0.0010669 | 0.00084336 | 0.049853 | 0.052266 | 0.0071362 | 0.0021177 | 0.0045115 | 0.16516 | 0.054852 | 0.00016464 | 0.016062 | 0.21655 | 0.028424 | 0.0051746 | 1.0054
722 | name_0: electricity production; name_1: natural gas; name_2: combined cycle power plant | kilowatt hour | GR | 0.0034317 | 0.16244 | 0.00028507 | 0.16241 | 0.015585 | 0.0019365 | 0.0014184 | 0.034617 | 0.036152 | 0.011125 | 0.00048955 | 0.0043776 | 0.30688 | 0.049425 | 0.00025195 | 0.012364 | 0.16864 | 0.028374 | 0.0068582 | 1.0071
1122 | electricity production | photovoltaic | 3kWp slanted-roof installation | multi-Si | panel | mounted |  | kilowatt hour | CN-JX | 0.0082099 | 0.020975 | 0.0025022 | 0.021051 | 0.0098065 | 0.0077991 | 0.016212 | 0.017395 | 0.015195 | 0.029509 | 0.0043597 | 0.037863 | 0.014549 | 0.018215 | 0.00067298 | 0.046066 | 0.022634 | 0.033122 | 0.68286 | 1.009
28 | name_0: electricity production; name_1: nuclear; name_2: boiling water reactor | kilowatt hour | US-RFC | 0.00051324 | 0.0024852 | 0.00038198 | 0.0024247 | 0.0010052 | 0.0018787 | 0.0016705 | 0.0095699 | 0.0024602 | 0.0049348 | 0.54168 | 0.0041435 | 0.091875 | 0.0023179 | 0.00036793 | 0.051845 | 0.25986 | 0.028407 | 0.0065448 | 1.0144
569 | name_0: electricity production; name_1: nuclear; name_2: boiling water reactor | kilowatt hour | US-NPCC | 0.00051324 | 0.0024852 | 0.00038198 | 0.0024247 | 0.0010052 | 0.0018787 | 0.0016705 | 0.0095699 | 0.0024602 | 0.0049348 | 0.54168 | 0.0041435 | 0.091875 | 0.0023179 | 0.00036793 | 0.051845 | 0.25986 | 0.028407 | 0.0065448 | 1.0144
749 | name_0: electricity production; name_1: nuclear; name_2: boiling water reactor | kilowatt hour | US-WECC | 0.00051324 | 0.0024852 | 0.00038198 | 0.0024247 | 0.0010052 | 0.0018787 | 0.0016705 | 0.0095699 | 0.0024602 | 0.0049348 | 0.54168 | 0.0041435 | 0.091875 | 0.0023179 | 0.00036793 | 0.051845 | 0.25986 | 0.028407 | 0.0065448 | 1.0144
777 | name_0: electricity production; name_1: nuclear; name_2: boiling water reactor | kilowatt hour | US-MRO | 0.00051324 | 0.0024852 | 0.00038198 | 0.0024247 | 0.0010052 | 0.0018787 | 0.0016705 | 0.0095699 | 0.0024602 | 0.0049348 | 0.54168 | 0.0041435 | 0.091875 | 0.0023179 | 0.00036793 | 0.051845 | 0.25986 | 0.028407 | 0.0065448 | 1.0144
928 | name_0: electricity production; name_1: nuclear; name_2: boiling water reactor | kilowatt hour | US-SPP | 0.00051324 | 0.0024852 | 0.00038198 | 0.0024247 | 0.0010052 | 0.0018787 | 0.0016705 | 0.0095699 | 0.0024602 | 0.0049348 | 0.54168 | 0.0041435 | 0.091875 | 0.0023179 | 0.00036793 | 0.051845 | 0.25986 | 0.028407 | 0.0065448 | 1.0144
969 | name_0: electricity production; name_1: nuclear; name_2: boiling water reactor | kilowatt hour | US-TRE | 0.00051324 | 0.0024852 | 0.00038198 | 0.0024247 | 0.0010052 | 0.0018787 | 0.0016705 | 0.0095699 | 0.0024602 | 0.0049348 | 0.54168 | 0.0041435 | 0.091875 | 0.0023179 | 0.00036793 | 0.051845 | 0.25986 | 0.028407 | 0.0065448 | 1.0144
1203 | name_0: electricity production; name_1: nuclear; name_2: boiling water reactor | kilowatt hour | US-SERC | 0.00051324 | 0.0024852 | 0.00038198 | 0.0024247 | 0.0010052 | 0.0018787 | 0.0016705 | 0.0095699 | 0.0024602 | 0.0049348 | 0.54168 | 0.0041435 | 0.091875 | 0.0023179 | 0.00036793 | 0.051845 | 0.25986 | 0.028407 | 0.0065448 | 1.0144
1407 | name_0: electricity production; name_1: nuclear; name_2: boiling water reactor | kilowatt hour | US-FRCC | 0.00051324 | 0.0024852 | 0.00038198 | 0.0024247 | 0.0010052 | 0.0018787 | 0.0016705 | 0.0095699 | 0.0024602 | 0.0049348 | 0.54168 | 0.0041435 | 0.091875 | 0.0023179 | 0.00036793 | 0.051845 | 0.25986 | 0.028407 | 0.0065448 | 1.0144
1332 | name_0: electricity production; name_1: nuclear; name_2: boiling water reactor | kilowatt hour | CH | 0.00052751 | 0.0021971 | 0.00037388 | 0.0021366 | 0.00093025 | 0.0018544 | 0.0015128 | 0.009431 | 0.0023546 | 0.0048525 | 0.54182 | 0.0040581 | 0.09185 | 0.0021892 | 0.00036362 | 0.0533 | 0.25968 | 0.028388 | 0.0065681 | 1.0144
364 | name_0: electricity production; name_1: nuclear; name_2: boiling water reactor | kilowatt hour | GB | 0.0005131 | 0.0024719 | 0.00038162 | 0.0024114 | 0.0010023 | 0.0018775 | 0.0016718 | 0.0095626 | 0.0024539 | 0.0049314 | 0.54169 | 0.0041416 | 0.091875 | 0.0023098 | 0.0003675 | 0.052456 | 0.25985 | 0.02841 | 0.0065431 | 1.0149
817 | name_0: electricity production; name_1: nuclear; name_2: boiling water reactor | kilowatt hour | JP | 0.00051326 | 0.0024852 | 0.000382 | 0.0024247 | 0.0010052 | 0.0018787 | 0.0016704 | 0.00957 | 0.0024602 | 0.0049348 | 0.54168 | 0.0041436 | 0.091875 | 0.0023179 | 0.00036794 | 0.052453 | 0.25986 | 0.028407 | 0.0065448 | 1.015
692 | name_0: electricity production; name_1: nuclear; name_2: boiling water reactor | kilowatt hour | FI | 0.0005131 | 0.0024719 | 0.00038162 | 0.0024114 | 0.0010023 | 0.0018775 | 0.0016718 | 0.0095626 | 0.0024539 | 0.0049314 | 0.54169 | 0.0041416 | 0.091875 | 0.0023098 | 0.0003675 | 0.053168 | 0.25985 | 0.02841 | 0.0065431 | 1.0156
1088 | name_0: electricity production; name_1: nuclear; name_2: boiling water reactor | kilowatt hour | SE | 0.0005131 | 0.0024719 | 0.00038162 | 0.0024114 | 0.0010023 | 0.0018775 | 0.0016718 | 0.0095626 | 0.0024539 | 0.0049314 | 0.54169 | 0.0041416 | 0.091875 | 0.0023098 | 0.0003675 | 0.053168 | 0.25985 | 0.02841 | 0.0065431 | 1.0156
1437 | name_0: electricity production; name_1: nuclear; name_2: boiling water reactor | kilowatt hour | ES | 0.0005131 | 0.0024719 | 0.00038162 | 0.0024114 | 0.0010023 | 0.0018775 | 0.0016718 | 0.0095626 | 0.0024539 | 0.0049314 | 0.54169 | 0.0041416 | 0.091875 | 0.0023098 | 0.0003675 | 0.053168 | 0.25985 | 0.02841 | 0.0065431 | 1.0156
1139 | electricity production | photovoltaic | 3kWp slanted-roof installation | single-Si | panel | mounted |  | kilowatt hour | JP | 0.0083662 | 0.025023 | 0.0028226 | 0.025107 | 0.011043 | 0.0081357 | 0.017815 | 0.02012 | 0.017448 | 0.030468 | 0.0051575 | 0.03904 | 0.015232 | 0.020177 | 0.00073765 | 0.040353 | 0.026874 | 0.033294 | 0.66878 | 1.016
954 | electricity production | photovoltaic | 3kWp slanted-roof installation | multi-Si | panel | mounted |  | kilowatt hour | JP | 0.008337 | 0.021311 | 0.002541 | 0.02139 | 0.0099609 | 0.0079237 | 0.016465 | 0.01767 | 0.015438 | 0.030011 | 0.0044276 | 0.03846 | 0.014778 | 0.018505 | 0.00068366 | 0.04678 | 0.022989 | 0.033206 | 0.69341 | 1.0243
750 | name_0: electricity production; name_1: natural gas; name_2: conventional power plant | kilowatt hour | BE | 0.0020531 | 0.1931 | 0.00020844 | 0.19305 | 0.014825 | 0.0011852 | 0.00078787 | 0.050077 | 0.052488 | 0.0072189 | 0.002334 | 0.0042342 | 0.19215 | 0.056647 | 0.00017718 | 0.014458 | 0.20741 | 0.028399 | 0.0049176 | 1.0257
236 | name_0: electricity production; name_1: natural gas; name_2: conventional power plant | kilowatt hour | CN-LN | 0.0014438 | 0.20426 | 0.0002567 | 0.2042 | 0.0139 | 0.024258 | 0.001993 | 0.039113 | 0.040377 | 0.018049 | 0.00076621 | 0.020514 | 0.10711 | 0.052763 | 0.00027347 | 0.022619 | 0.22163 | 0.029627 | 0.022693 | 1.0258
752 | name_0: electricity production; name_1: natural gas; name_2: conventional power plant | kilowatt hour | CN-CQ | 0.0014438 | 0.20426 | 0.0002567 | 0.2042 | 0.0139 | 0.024258 | 0.001993 | 0.039113 | 0.040377 | 0.018049 | 0.00076621 | 0.020514 | 0.10711 | 0.052763 | 0.00027347 | 0.022619 | 0.22163 | 0.029627 | 0.022693 | 1.0258
490 | name_0: electricity production; name_1: natural gas; name_2: conventional power plant | kilowatt hour | PE | 0.001449 | 0.20496 | 0.00025765 | 0.20491 | 0.013949 | 0.024343 | 0.0020008 | 0.03925 | 0.040519 | 0.018123 | 0.00076904 | 0.020588 | 0.10749 | 0.052947 | 0.00027449 | 0.022698 | 0.2224 | 0.029634 | 0.022783 | 1.0293
845 | electricity production | photovoltaic | 3kWp slanted-roof installation | single-Si | panel | mounted |  | kilowatt hour | KR | 0.0084889 | 0.025401 | 0.0028639 | 0.025487 | 0.011208 | 0.0082586 | 0.018078 | 0.020421 | 0.01771 | 0.030957 | 0.0052335 | 0.039622 | 0.015459 | 0.02048 | 0.0007487 | 0.040945 | 0.027272 | 0.033376 | 0.67857 | 1.0306
187 | name_0: electricity production; name_1: natural gas; name_2: conventional power plant | kilowatt hour | US-MRO | 0.0010342 | 0.18468 | 0.00022562 | 0.18462 | 0.018707 | 0.027133 | 0.0029655 | 0.04117 | 0.04186 | 0.034622 | 0.0012242 | 0.012144 | 0.1542 | 0.054338 | 0.00074947 | 0.024982 | 0.19773 | 0.029681 | 0.023618 | 1.0357
996 | name_0: electricity production; name_1: nuclear; name_2: boiling water reactor | kilowatt hour | IN-MH | 0.0005243 | 0.0025695 | 0.00039406 | 0.0025093 | 0.0010359 | 0.0019374 | 0.0017181 | 0.0098841 | 0.0025407 | 0.0050552 | 0.55076 | 0.0042768 | 0.094979 | 0.0023946 | 0.00037996 | 0.052558 | 0.26846 | 0.02842 | 0.0066783 | 1.0371
1422 | name_0: electricity production; name_1: nuclear; name_2: boiling water reactor | kilowatt hour | RoW | 0.0005243 | 0.0025695 | 0.00039406 | 0.0025093 | 0.0010359 | 0.0019374 | 0.0017181 | 0.0098841 | 0.0025407 | 0.0050552 | 0.55076 | 0.0042768 | 0.094979 | 0.0023946 | 0.00037996 | 0.052558 | 0.26846 | 0.02842 | 0.0066783 | 1.0371
848 | name_0: electricity production; name_1: natural gas; name_2: conventional power plant | kilowatt hour | BG | 0.0016095 | 0.19894 | 0.00020224 | 0.19889 | 0.01413 | 0.0011096 | 0.00087739 | 0.051427 | 0.053917 | 0.0074554 | 0.0021855 | 0.0046809 | 0.17033 | 0.056584 | 0.00017045 | 0.019067 | 0.22334 | 0.028447 | 0.0054353 | 1.0388
820 | electricity production | photovoltaic | 3kWp slanted-roof installation | multi-Si | panel | mounted |  | kilowatt hour | KR | 0.0084593 | 0.021635 | 0.0025782 | 0.021715 | 0.010109 | 0.0080435 | 0.016708 | 0.017936 | 0.015671 | 0.030493 | 0.0044929 | 0.039033 | 0.014998 | 0.018783 | 0.00069393 | 0.047466 | 0.023331 | 0.033287 | 0.70356 | 1.039
1029 | electricity production | photovoltaic | 3kWp slanted-roof installation | single-Si | panel | mounted |  | kilowatt hour | HU | 0.0086151 | 0.025789 | 0.0029065 | 0.025878 | 0.011377 | 0.008385 | 0.018349 | 0.02073 | 0.01798 | 0.031459 | 0.0053118 | 0.040221 | 0.015691 | 0.020791 | 0.00076007 | 0.041555 | 0.027682 | 0.03346 | 0.68864 | 1.0456
1480 | name_0: electricity production; name_1: natural gas; name_2: conventional power plant | kilowatt hour | IN-PY | 0.0015646 | 0.19732 | 0.00027073 | 0.19727 | 0.014222 | 0.026631 | 0.0020258 | 0.037918 | 0.039068 | 0.019681 | 0.00082477 | 0.022036 | 0.11775 | 0.053192 | 0.00028888 | 0.021398 | 0.24369 | 0.029595 | 0.021536 | 1.0463
1211 | name_0: electricity production; name_1: natural gas; name_2: conventional power plant | kilowatt hour | DE | 0.0021185 | 0.19096 | 0.00023792 | 0.19092 | 0.016242 | 0.0012317 | 0.0010727 | 0.049972 | 0.052392 | 0.0083121 | 0.00045087 | 0.004341 | 0.2061 | 0.059596 | 0.00019942 | 0.013833 | 0.21459 | 0.028537 | 0.0057878 | 1.0469
1253 | name_0: electricity production; name_1: natural gas; name_2: conventional power plant | kilowatt hour | SA | 0.0014809 | 0.20933 | 0.00026347 | 0.20928 | 0.01425 | 0.024865 | 0.0020484 | 0.040094 | 0.04139 | 0.018572 | 0.00078649 | 0.021044 | 0.10977 | 0.054082 | 0.00028076 | 0.023186 | 0.22712 | 0.029675 | 0.023333 | 1.0509
1433 | electricity production | photovoltaic | 3kWp slanted-roof installation | single-Si | panel | mounted |  | kilowatt hour | PL | 0.0087547 | 0.026218 | 0.0029536 | 0.02631 | 0.011564 | 0.0085248 | 0.018649 | 0.021073 | 0.018278 | 0.032015 | 0.0053981 | 0.040883 | 0.015949 | 0.021135 | 0.00077265 | 0.042229 | 0.028135 | 0.033554 | 0.69978 | 1.0622
29 | name_0: electricity production; name_1: nuclear; name_2: boiling water reactor | kilowatt hour | RU | 0.00054208 | 0.0026564 | 0.00040228 | 0.0025966 | 0.0010681 | 0.0019892 | 0.0017677 | 0.010084 | 0.0026137 | 0.0053408 | 0.56923 | 0.0044 | 0.096563 | 0.0024655 | 0.00038771 | 0.052636 | 0.27309 | 0.028445 | 0.0070372 | 1.0633
884 | electricity production | photovoltaic | 3kWp slanted-roof installation | multi-Si | panel | mounted |  | kilowatt hour | PL | 0.0087241 | 0.022335 | 0.002659 | 0.02242 | 0.010431 | 0.008303 | 0.017236 | 0.01851 | 0.016176 | 0.031537 | 0.0046346 | 0.040276 | 0.015474 | 0.019385 | 0.00071617 | 0.048952 | 0.024071 | 0.033461 | 0.72555 | 1.0708
1244 | name_0: electricity production; name_1: natural gas; name_2: conventional power plant | kilowatt hour | MY | 0.0015141 | 0.21388 | 0.00026955 | 0.21383 | 0.014564 | 0.02541 | 0.0020981 | 0.040974 | 0.042299 | 0.019041 | 0.00080469 | 0.02152 | 0.11216 | 0.055266 | 0.0002873 | 0.023695 | 0.23205 | 0.029719 | 0.023907 | 1.0733
1381 | name_0: electricity production; name_1: natural gas; name_2: combined cycle power plant | kilowatt hour | IN-AS | 0.0015612 | 0.21104 | 0.00023513 | 0.21099 | 0.018344 | 0.028379 | 0.0013813 | 0.030802 | 0.031602 | 0.021567 | 0.00080264 | 0.022075 | 0.1259 | 0.048962 | 0.00030522 | 0.02274 | 0.26084 | 0.028573 | 0.0073922 | 1.0735
715 | name_0: electricity production; name_1: natural gas; name_2: conventional power plant | kilowatt hour | CA-AB | 0.0010908 | 0.19168 | 0.00019604 | 0.19162 | 0.029032 | 0.00181 | 0.0042114 | 0.059538 | 0.061923 | 0.011064 | 0.00039763 | 0.006655 | 0.16218 | 0.070595 | 0.0010212 | 0.021821 | 0.20983 | 0.029691 | 0.023458 | 1.0778
923 | name_0: electricity production; name_1: natural gas; name_2: combined cycle power plant | kilowatt hour | CN-HL | 0.001482 | 0.22717 | 0.00022544 | 0.22712 | 0.013052 | 0.026859 | 0.001351 | 0.032665 | 0.033595 | 0.020746 | 0.00076522 | 0.021176 | 0.11904 | 0.048631 | 0.0002645 | 0.025003 | 0.2466 | 0.02856 | 0.007949 | 1.0823
431 | name_0: electricity production; name_1: natural gas; name_2: conventional power plant | kilowatt hour | ES | 0.0011017 | 0.20342 | 0.00038556 | 0.20337 | 0.012354 | 0.0024004 | 0.001976 | 0.053116 | 0.05561 | 0.013736 | 0.0013859 | 0.005996 | 0.18106 | 0.055601 | 0.00026297 | 0.019008 | 0.23644 | 0.029 | 0.007304 | 1.0835
678 | name_0: electricity production; name_1: photovoltaic; name_2: 570kWp open ground installation; name_3: multi-Si | kilowatt hour | AT | 0.0082282 | 0.024771 | 0.0031539 | 0.02486 | 0.010018 | 0.0095579 | 0.013382 | 0.019007 | 0.017555 | 0.043756 | 0.0047509 | 0.038939 | 0.015878 | 0.020538 | 0.00079427 | 0.052399 | 0.025903 | 0.11672 | 0.64598 | 1.0962
458 | name_0: electricity production; name_1: natural gas; name_2: conventional power plant | kilowatt hour | FR | 0.0016333 | 0.2071 | 0.00023103 | 0.20705 | 0.014401 | 0.0012759 | 0.00088567 | 0.054592 | 0.057222 | 0.0091768 | 0.00061819 | 0.0050095 | 0.21198 | 0.058895 | 0.00019363 | 0.012894 | 0.22035 | 0.028598 | 0.0071732 | 1.0993
538 | name_0: electricity production; name_1: natural gas; name_2: conventional power plant | kilowatt hour | CZ | 0.0030435 | 0.20081 | 0.0002812 | 0.20078 | 0.016315 | 0.0014854 | 0.0012179 | 0.044227 | 0.04628 | 0.0099699 | 0.00056067 | 0.0044759 | 0.25552 | 0.056481 | 0.0002316 | 0.018702 | 0.20981 | 0.028538 | 0.0064165 | 1.1052
973 | electricity production | photovoltaic | 3kWp slanted-roof installation | single-Si | panel | mounted |  | kilowatt hour | CH | 0.0091101 | 0.02743 | 0.0030847 | 0.027528 | 0.012084 | 0.0088893 | 0.019484 | 0.022027 | 0.019111 | 0.033531 | 0.0056452 | 0.042725 | 0.016674 | 0.022096 | 0.00079138 | 0.044288 | 0.029407 | 0.033816 | 0.73106 | 1.1088
1242 | name_0: electricity production; name_1: natural gas; name_2: conventional power plant | kilowatt hour | CA-BC | 0.0011283 | 0.1945 | 0.00021611 | 0.19444 | 0.029894 | 0.0020422 | 0.00425 | 0.060872 | 0.063316 | 0.011798 | 0.0004149 | 0.0069001 | 0.17868 | 0.072346 | 0.0010658 | 0.021904 | 0.21179 | 0.029711 | 0.023741 | 1.109
16 | name_0: electricity production; name_1: natural gas; name_2: conventional power plant | kilowatt hour | CA-NF | 0.0011283 | 0.1945 | 0.00021611 | 0.19444 | 0.029894 | 0.0020422 | 0.00425 | 0.060872 | 0.063316 | 0.011798 | 0.0004149 | 0.0069001 | 0.17868 | 0.072346 | 0.0010658 | 0.021904 | 0.21179 | 0.029711 | 0.023741 | 1.109
86 | name_0: electricity production; name_1: natural gas; name_2: conventional power plant | kilowatt hour | CA-NS | 0.0011283 | 0.1945 | 0.00021611 | 0.19444 | 0.029894 | 0.0020422 | 0.00425 | 0.060872 | 0.063316 | 0.011798 | 0.0004149 | 0.0069001 | 0.17868 | 0.072346 | 0.0010658 | 0.021904 | 0.21179 | 0.029711 | 0.023741 | 1.109
271 | name_0: electricity production; name_1: natural gas; name_2: conventional power plant | kilowatt hour | CA-SK | 0.0011283 | 0.1945 | 0.00021611 | 0.19444 | 0.029894 | 0.0020422 | 0.00425 | 0.060872 | 0.063316 | 0.011798 | 0.0004149 | 0.0069001 | 0.17868 | 0.072346 | 0.0010658 | 0.021904 | 0.21179 | 0.029711 | 0.023741 | 1.109
812 | name_0: electricity production; name_1: natural gas; name_2: conventional power plant | kilowatt hour | CA-NB | 0.0011283 | 0.1945 | 0.00021611 | 0.19444 | 0.029894 | 0.0020422 | 0.00425 | 0.060872 | 0.063316 | 0.011798 | 0.0004149 | 0.0069001 | 0.17868 | 0.072346 | 0.0010658 | 0.021904 | 0.21179 | 0.029711 | 0.023741 | 1.109
978 | name_0: electricity production; name_1: natural gas; name_2: conventional power plant | kilowatt hour | CA-ON | 0.0011283 | 0.1945 | 0.00021611 | 0.19444 | 0.029894 | 0.0020422 | 0.00425 | 0.060872 | 0.063316 | 0.011798 | 0.0004149 | 0.0069001 | 0.17868 | 0.072346 | 0.0010658 | 0.021904 | 0.21179 | 0.029711 | 0.023741 | 1.109
1237 | name_0: electricity production; name_1: natural gas; name_2: conventional power plant | kilowatt hour | CA-MB | 0.0011283 | 0.1945 | 0.00021611 | 0.19444 | 0.029894 | 0.0020422 | 0.00425 | 0.060872 | 0.063316 | 0.011798 | 0.0004149 | 0.0069001 | 0.17868 | 0.072346 | 0.0010658 | 0.021904 | 0.21179 | 0.029711 | 0.023741 | 1.109
1317 | name_0: electricity production; name_1: natural gas; name_2: conventional power plant | kilowatt hour | CA-NT | 0.0011283 | 0.1945 | 0.00021611 | 0.19444 | 0.029894 | 0.0020422 | 0.00425 | 0.060872 | 0.063316 | 0.011798 | 0.0004149 | 0.0069001 | 0.17868 | 0.072346 | 0.0010658 | 0.021904 | 0.21179 | 0.029711 | 0.023741 | 1.109
1462 | name_0: electricity production; name_1: natural gas; name_2: conventional power plant | kilowatt hour | US-SERC | 0.0011448 | 0.20354 | 0.00025029 | 0.20349 | 0.019283 | 0.029921 | 0.0032919 | 0.03837 | 0.03878 | 0.038454 | 0.0013541 | 0.01347 | 0.16991 | 0.053824 | 0.00082463 | 0.020709 | 0.21787 | 0.029885 | 0.02634 | 1.1107
186 | name_0: electricity production; name_1: hydro; name_2: pumped storage | kilowatt hour | FR | 0.013571 | 0.01989 | 0.0011117 | 0.020004 | 0.0072763 | 0.0040148 | 0.0068258 | 0.021531 | 0.014356 | 0.018398 | 0.37836 | 0.014343 | 0.11531 | 0.01315 | 0.00069369 | 0.084659 | 0.32192 | 0.033795 | 0.022792 | 1.112
622 | name_0: electricity production; name_1: photovoltaic; name_2: 570kWp open ground installation; name_3: multi-Si | kilowatt hour | NL | 0.0083837 | 0.025253 | 0.0032134 | 0.025345 | 0.01021 | 0.009743 | 0.013638 | 0.019374 | 0.017895 | 0.044636 | 0.0048411 | 0.039688 | 0.016183 | 0.020935 | 0.00080958 | 0.053389 | 0.026398 | 0.11839 | 0.65817 | 1.1165
413 | name_0: electricity production; name_1: natural gas; name_2: conventional power plant | kilowatt hour | IN-AS | 0.0016822 | 0.21172 | 0.00029163 | 0.21167 | 0.015272 | 0.028587 | 0.0021908 | 0.040712 | 0.041947 | 0.021334 | 0.00088859 | 0.023703 | 0.12633 | 0.057098 | 0.00031141 | 0.022975 | 0.26143 | 0.029735 | 0.023331 | 1.1212
652 | name_0: electricity production; name_1: natural gas; name_2: combined cycle power plant | kilowatt hour | CN-JL | 0.0015435 | 0.23629 | 0.00023514 | 0.23624 | 0.013583 | 0.027946 | 0.0014149 | 0.033994 | 0.034961 | 0.021699 | 0.00079798 | 0.02206 | 0.12381 | 0.0506 | 0.00027593 | 0.026016 | 0.25648 | 0.028596 | 0.0083936 | 1.1249
1485 | name_0: electricity production; name_1: natural gas; name_2: conventional power plant | kilowatt hour | IT | 0.0027973 | 0.20992 | 0.000299 | 0.20989 | 0.015579 | 0.0018929 | 0.0012922 | 0.045039 | 0.047176 | 0.01059 | 0.00068577 | 0.0045203 | 0.25725 | 0.055884 | 0.00024235 | 0.01659 | 0.21402 | 0.028645 | 0.0060547 | 1.1284
843 | name_0: electricity production; name_1: photovoltaic; name_2: 570kWp open ground installation; name_3: multi-Si | kilowatt hour | DE | 0.0085452 | 0.025753 | 0.0032753 | 0.025848 | 0.01041 | 0.0099352 | 0.013903 | 0.019755 | 0.018248 | 0.045549 | 0.0049348 | 0.040465 | 0.016499 | 0.021347 | 0.00082548 | 0.054417 | 0.026912 | 0.12013 | 0.67083 | 1.1376
504 | electricity production | photovoltaic | 3kWp slanted-roof installation | single-Si | panel | mounted |  | kilowatt hour | AT | 0.0094042 | 0.028217 | 0.0031726 | 0.028321 | 0.012433 | 0.0091754 | 0.020042 | 0.022666 | 0.019668 | 0.034603 | 0.0058001 | 0.043964 | 0.017149 | 0.022737 | 0.00083118 | 0.045365 | 0.030244 | 0.033987 | 0.75161 | 1.1394
158 | name_0: electricity production; name_1: natural gas; name_2: conventional power plant | kilowatt hour | CN-HL | 0.0016167 | 0.22793 | 0.00028828 | 0.22788 | 0.015531 | 0.027091 | 0.0022513 | 0.043688 | 0.045101 | 0.020487 | 0.00086083 | 0.022986 | 0.11951 | 0.058918 | 0.00030748 | 0.025264 | 0.24725 | 0.029853 | 0.025677 | 1.1425
369 | name_0: electricity production; name_1: natural gas; name_2: conventional power plant | kilowatt hour | US-SPP | 0.0011409 | 0.2035 | 0.00024941 | 0.20345 | 0.021331 | 0.029823 | 0.0032804 | 0.049731 | 0.050714 | 0.038318 | 0.0013495 | 0.013423 | 0.16935 | 0.063576 | 0.0008265 | 0.02052 | 0.21716 | 0.029878 | 0.026244 | 1.1439
1045 | electricity production | photovoltaic | 3kWp slanted-roof installation | multi-Si | panel | mounted |  | kilowatt hour | AT | 0.0093714 | 0.024047 | 0.0028563 | 0.024145 | 0.011218 | 0.0089373 | 0.018525 | 0.019914 | 0.01741 | 0.034089 | 0.0049803 | 0.043312 | 0.016639 | 0.020858 | 0.00077054 | 0.052584 | 0.02588 | 0.033888 | 0.77928 | 1.1487
444 | name_0: electricity production; name_1: natural gas; name_2: 10MW | kilowatt hour | NL | 0.0013575 | 0.18868 | 0.00016436 | 0.18863 | 0.023264 | 0.00092934 | 0.00083522 | 0.10476 | 0.10993 | 0.0061616 | 0.0013777 | 0.0046018 | 0.13675 | 0.1002 | 0.00043509 | 0.01635 | 0.23556 | 0.028388 | 0.0045669 | 1.1529
590 | name_0: electricity production; name_1: natural gas; name_2: conventional power plant | kilowatt hour | HR | 0.0018138 | 0.22348 | 0.00022917 | 0.22344 | 0.015894 | 0.0012826 | 0.0010153 | 0.057809 | 0.060608 | 0.0087489 | 0.0024605 | 0.0053671 | 0.19129 | 0.063606 | 0.00019399 | 0.016601 | 0.25082 | 0.028543 | 0.0064917 | 1.1597
203 | electricity production | photovoltaic | 3kWp slanted-roof installation | single-Si | panel | mounted |  | kilowatt hour | LT | 0.0095818 | 0.028763 | 0.0032325 | 0.028871 | 0.012671 | 0.0093533 | 0.020423 | 0.023102 | 0.020048 | 0.03531 | 0.0059101 | 0.044807 | 0.017478 | 0.023175 | 0.00084719 | 0.046223 | 0.030821 | 0.034106 | 0.76578 | 1.1605
1248 | electricity production | photovoltaic | 3kWp slanted-roof installation | single-Si | panel | mounted |  | kilowatt hour | NL | 0.0095818 | 0.028763 | 0.0032325 | 0.028871 | 0.012671 | 0.0093533 | 0.020423 | 0.023102 | 0.020048 | 0.03531 | 0.0059101 | 0.044807 | 0.017478 | 0.023175 | 0.00084719 | 0.046223 | 0.030821 | 0.034106 | 0.76578 | 1.1605
362 | electricity production | photovoltaic | 3kWp slanted-roof installation | single-Si | panel | mounted |  | kilowatt hour | ZA | 0.0095932 | 0.028799 | 0.0032363 | 0.028906 | 0.012687 | 0.0093648 | 0.020447 | 0.02313 | 0.020072 | 0.035356 | 0.0059169 | 0.044861 | 0.0175 | 0.023203 | 0.00084823 | 0.046278 | 0.030858 | 0.034113 | 0.76669 | 1.1619
209 | electricity production | photovoltaic | 3kWp slanted-roof installation | multi-Si | panel | mounted |  | kilowatt hour | NL | 0.0095484 | 0.024515 | 0.0029102 | 0.024616 | 0.011433 | 0.0091107 | 0.018877 | 0.020298 | 0.017747 | 0.034787 | 0.0050748 | 0.044143 | 0.016957 | 0.021261 | 0.00078541 | 0.053577 | 0.026375 | 0.034005 | 0.79397 | 1.17
1439 | electricity production | photovoltaic | 3kWp slanted-roof installation | multi-Si | panel | mounted |  | kilowatt hour | LT | 0.0095484 | 0.024515 | 0.0029102 | 0.024616 | 0.011433 | 0.0091107 | 0.018877 | 0.020298 | 0.017747 | 0.034787 | 0.0050748 | 0.044143 | 0.016957 | 0.021261 | 0.00078541 | 0.053577 | 0.026375 | 0.034005 | 0.79397 | 1.17
1217 | name_0: electricity production; name_1: natural gas; name_2: conventional power plant | kilowatt hour | ID | 0.0016629 | 0.23426 | 0.00029673 | 0.23421 | 0.015968 | 0.027849 | 0.0023204 | 0.044911 | 0.046365 | 0.021139 | 0.00088613 | 0.023647 | 0.12283 | 0.060565 | 0.00031657 | 0.022655 | 0.25411 | 0.029913 | 0.026475 | 1.1704
866 | electricity production | photovoltaic | 3kWp slanted-roof installation | multi-Si | panel | mounted |  | kilowatt hour | ZA | 0.0095598 | 0.024546 | 0.0029137 | 0.024647 | 0.011446 | 0.0091219 | 0.0189 | 0.020323 | 0.017769 | 0.034832 | 0.0050806 | 0.044196 | 0.016979 | 0.021287 | 0.00078638 | 0.053641 | 0.026407 | 0.034012 | 0.79491 | 1.1714
1034 | electricity production | photovoltaic | 3kWp slanted-roof installation | single-Si | panel | mounted |  | kilowatt hour | DE | 0.0097662 | 0.029331 | 0.0032947 | 0.029442 | 0.012918 | 0.0095381 | 0.020818 | 0.023554 | 0.020442 | 0.036045 | 0.0060242 | 0.045682 | 0.017818 | 0.02363 | 0.00086381 | 0.047113 | 0.03142 | 0.034229 | 0.7805 | 1.1824
43 | name_0: electricity production; name_1: natural gas; name_2: conventional power plant | kilowatt hour | CN-JL | 0.0016835 | 0.23708 | 0.0003005 | 0.23703 | 0.016162 | 0.028187 | 0.0023512 | 0.045457 | 0.046928 | 0.02143 | 0.00089741 | 0.023942 | 0.12431 | 0.061299 | 0.00032062 | 0.026287 | 0.25716 | 0.02994 | 0.026831 | 1.1876
1057 | electricity production | photovoltaic | 3kWp slanted-roof installation | single-Si | panel | mounted |  | kilowatt hour | SE | 0.0098134 | 0.029476 | 0.0033106 | 0.029588 | 0.012982 | 0.0095854 | 0.02092 | 0.02367 | 0.020543 | 0.036233 | 0.0060534 | 0.045906 | 0.017906 | 0.023746 | 0.00086807 | 0.047341 | 0.031573 | 0.034261 | 0.78427 | 1.188
89 | name_0: electricity production; name_1: natural gas; name_2: combined cycle power plant | kilowatt hour | FI | 0.0048527 | 0.22402 | 0.00033742 | 0.22402 | 0.020782 | 0.001868 | 0.0014183 | 0.040758 | 0.042627 | 0.012151 | 0.00078269 | 0.0053463 | 0.25236 | 0.062622 | 0.00028558 | 0.018341 | 0.23902 | 0.028606 | 0.0089547 | 1.1892
766 | electricity production | photovoltaic | 3kWp slanted-roof installation | multi-Si | panel | mounted |  | kilowatt hour | DE | 0.0097322 | 0.025002 | 0.0029663 | 0.025106 | 0.011656 | 0.0092908 | 0.019243 | 0.020697 | 0.018098 | 0.035512 | 0.005173 | 0.045005 | 0.017288 | 0.021679 | 0.00080085 | 0.054609 | 0.026889 | 0.034126 | 0.80923 | 1.1921
266 | electricity production | photovoltaic | 3kWp slanted-roof installation | single-Si | panel | mounted |  | kilowatt hour | LU | 0.0098731 | 0.02966 | 0.0033307 | 0.029772 | 0.013061 | 0.0096451 | 0.021048 | 0.023816 | 0.020671 | 0.036471 | 0.0060904 | 0.046189 | 0.018016 | 0.023894 | 0.00087345 | 0.047629 | 0.031767 | 0.0343 | 0.78903 | 1.1951
200 | name_0: electricity production; name_1: natural gas; name_2: 10MW | kilowatt hour | RoW | 0.001722 | 0.19619 | 0.00021168 | 0.19614 | 0.027957 | 0.017945 | 0.0013918 | 0.10474 | 0.10933 | 0.018128 | 0.00098942 | 0.012029 | 0.13097 | 0.10921 | 0.00065323 | 0.018864 | 0.21739 | 0.02849 | 0.0045141 | 1.1969
1465 | electricity production | photovoltaic | 3kWp slanted-roof installation | multi-Si | panel | mounted |  | kilowatt hour | SE | 0.0097792 | 0.025126 | 0.0029806 | 0.025231 | 0.011713 | 0.0093369 | 0.019337 | 0.020799 | 0.018188 | 0.035697 | 0.0051981 | 0.045226 | 0.017373 | 0.021786 | 0.00080481 | 0.054873 | 0.027021 | 0.034157 | 0.81313 | 1.1978
276 | electricity production | photovoltaic | 3kWp slanted-roof installation | single-Si | panel | mounted |  | kilowatt hour | DK | 0.0099578 | 0.02992 | 0.0033593 | 0.030035 | 0.013175 | 0.00973 | 0.021229 | 0.024024 | 0.020852 | 0.036808 | 0.0061428 | 0.046591 | 0.018172 | 0.024103 | 0.00088108 | 0.048039 | 0.032042 | 0.034357 | 0.79579 | 1.2052
293 | electricity production | photovoltaic | 3kWp slanted-roof installation | multi-Si | panel | mounted |  | kilowatt hour | RU | 0.0098989 | 0.025443 | 0.0030171 | 0.02555 | 0.011858 | 0.0094542 | 0.019575 | 0.021059 | 0.018416 | 0.036169 | 0.0052618 | 0.045787 | 0.017589 | 0.022059 | 0.00081487 | 0.055544 | 0.027355 | 0.034236 | 0.82306 | 1.2122
296 | name_0: electricity production; name_1: hydro; name_2: reservoir; name_3: non-alpine region | kilowatt hour | IS | 0.15003 | 0.00068741 | 0.52731 | 0.012842 | 0.00019643 | 0.00023579 | 0.00014552 | 0.00063635 | 0.00068571 | 0.0027908 | 0.00022456 | 0.00041895 | 0.00039448 | 0.00074765 | 4.3602e-05 | 0.49294 | 0.00059171 | 0.027747 | 0.0010599 | 1.2197
297 | name_0: electricity production; name_1: hydro; name_2: reservoir; name_3: non-alpine region | kilowatt hour | DE | 0.15003 | 0.00068741 | 0.52731 | 0.012842 | 0.00019643 | 0.00023579 | 0.00014552 | 0.00063635 | 0.00068571 | 0.0027908 | 0.00022456 | 0.00041895 | 0.00039448 | 0.00074765 | 4.3602e-05 | 0.49294 | 0.00059171 | 0.027747 | 0.0010599 | 1.2197
353 | name_0: electricity production; name_1: hydro; name_2: reservoir; name_3: non-alpine region | kilowatt hour | FI | 0.15003 | 0.00068741 | 0.52731 | 0.012842 | 0.00019643 | 0.00023579 | 0.00014552 | 0.00063635 | 0.00068571 | 0.0027908 | 0.00022456 | 0.00041895 | 0.00039448 | 0.00074765 | 4.3602e-05 | 0.49294 | 0.00059171 | 0.027747 | 0.0010599 | 1.2197
897 | name_0: electricity production; name_1: hydro; name_2: reservoir; name_3: non-alpine region | kilowatt hour | SE | 0.15003 | 0.00068741 | 0.52731 | 0.012842 | 0.00019643 | 0.00023579 | 0.00014552 | 0.00063635 | 0.00068571 | 0.0027908 | 0.00022456 | 0.00041895 | 0.00039448 | 0.00074765 | 4.3602e-05 | 0.49294 | 0.00059171 | 0.027747 | 0.0010599 | 1.2197
918 | name_0: electricity production; name_1: hydro; name_2: reservoir; name_3: non-alpine region | kilowatt hour | PT | 0.15003 | 0.00068741 | 0.52731 | 0.012842 | 0.00019643 | 0.00023579 | 0.00014552 | 0.00063635 | 0.00068571 | 0.0027908 | 0.00022456 | 0.00041895 | 0.00039448 | 0.00074765 | 4.3602e-05 | 0.49294 | 0.00059171 | 0.027747 | 0.0010599 | 1.2197
1091 | name_0: electricity production; name_1: hydro; name_2: reservoir; name_3: non-alpine region | kilowatt hour | CZ | 0.15003 | 0.00068741 | 0.52731 | 0.012842 | 0.00019643 | 0.00023579 | 0.00014552 | 0.00063635 | 0.00068571 | 0.0027908 | 0.00022456 | 0.00041895 | 0.00039448 | 0.00074765 | 4.3602e-05 | 0.49294 | 0.00059171 | 0.027747 | 0.0010599 | 1.2197
1249 | name_0: electricity production; name_1: hydro; name_2: reservoir; name_3: non-alpine region | kilowatt hour | SK | 0.15003 | 0.00068741 | 0.52731 | 0.012842 | 0.00019643 | 0.00023579 | 0.00014552 | 0.00063635 | 0.00068571 | 0.0027908 | 0.00022456 | 0.00041895 | 0.00039448 | 0.00074765 | 4.3602e-05 | 0.49294 | 0.00059171 | 0.027747 | 0.0010599 | 1.2197
1408 | name_0: electricity production; name_1: hydro; name_2: reservoir; name_3: non-alpine region | kilowatt hour | ES | 0.15003 | 0.00068741 | 0.52731 | 0.012842 | 0.00019643 | 0.00023579 | 0.00014552 | 0.00063635 | 0.00068571 | 0.0027908 | 0.00022456 | 0.00041895 | 0.00039448 | 0.00074765 | 4.3602e-05 | 0.49294 | 0.00059171 | 0.027747 | 0.0010599 | 1.2197
113 | name_0: electricity production; name_1: hydro; name_2: reservoir; name_3: non-alpine region | kilowatt hour | US-HICC | 0.15004 | 0.00083028 | 0.52731 | 0.012985 | 0.00023653 | 0.00025458 | 0.00013192 | 0.00074078 | 0.00078559 | 0.0028314 | 0.0001341 | 0.00045387 | 0.00041316 | 0.00086046 | 4.9341e-05 | 0.49291 | 0.00065225 | 0.027722 | 0.0010932 | 1.2204
243 | name_0: electricity production; name_1: hydro; name_2: reservoir; name_3: non-alpine region | kilowatt hour | US-SPP | 0.15004 | 0.00083028 | 0.52731 | 0.012985 | 0.00023653 | 0.00025458 | 0.00013192 | 0.00074078 | 0.00078559 | 0.0028314 | 0.0001341 | 0.00045387 | 0.00041316 | 0.00086046 | 4.9341e-05 | 0.49291 | 0.00065225 | 0.027722 | 0.0010932 | 1.2204
331 | name_0: electricity production; name_1: hydro; name_2: reservoir; name_3: non-alpine region | kilowatt hour | ZA | 0.15004 | 0.00083028 | 0.52731 | 0.012985 | 0.00023653 | 0.00025458 | 0.00013192 | 0.00074078 | 0.00078559 | 0.0028314 | 0.0001341 | 0.00045387 | 0.00041316 | 0.00086046 | 4.9341e-05 | 0.49291 | 0.00065225 | 0.027722 | 0.0010932 | 1.2204
384 | name_0: electricity production; name_1: hydro; name_2: reservoir; name_3: non-alpine region | kilowatt hour | CA-NT | 0.15004 | 0.00083028 | 0.52731 | 0.012985 | 0.00023653 | 0.00025458 | 0.00013192 | 0.00074078 | 0.00078559 | 0.0028314 | 0.0001341 | 0.00045387 | 0.00041316 | 0.00086046 | 4.9341e-05 | 0.49291 | 0.00065225 | 0.027722 | 0.0010932 | 1.2204
402 | name_0: electricity production; name_1: hydro; name_2: reservoir; name_3: non-alpine region | kilowatt hour | CA-ON | 0.15004 | 0.00083028 | 0.52731 | 0.012985 | 0.00023653 | 0.00025458 | 0.00013192 | 0.00074078 | 0.00078559 | 0.0028314 | 0.0001341 | 0.00045387 | 0.00041316 | 0.00086046 | 4.9341e-05 | 0.49291 | 0.00065225 | 0.027722 | 0.0010932 | 1.2204
435 | name_0: electricity production; name_1: hydro; name_2: reservoir; name_3: non-alpine region | kilowatt hour | TZ | 0.15004 | 0.00083028 | 0.52731 | 0.012985 | 0.00023653 | 0.00025458 | 0.00013192 | 0.00074078 | 0.00078559 | 0.0028314 | 0.0001341 | 0.00045387 | 0.00041316 | 0.00086046 | 4.9341e-05 | 0.49291 | 0.00065225 | 0.027722 | 0.0010932 | 1.2204
563 | name_0: electricity production; name_1: hydro; name_2: reservoir; name_3: non-alpine region | kilowatt hour | TR | 0.15004 | 0.00083028 | 0.52731 | 0.012985 | 0.00023653 | 0.00025458 | 0.00013192 | 0.00074078 | 0.00078559 | 0.0028314 | 0.0001341 | 0.00045387 | 0.00041316 | 0.00086046 | 4.9341e-05 | 0.49291 | 0.00065225 | 0.027722 | 0.0010932 | 1.2204
592 | name_0: electricity production; name_1: hydro; name_2: reservoir; name_3: non-alpine region | kilowatt hour | CA-PE | 0.15004 | 0.00083028 | 0.52731 | 0.012985 | 0.00023653 | 0.00025458 | 0.00013192 | 0.00074078 | 0.00078559 | 0.0028314 | 0.0001341 | 0.00045387 | 0.00041316 | 0.00086046 | 4.9341e-05 | 0.49291 | 0.00065225 | 0.027722 | 0.0010932 | 1.2204
630 | name_0: electricity production; name_1: hydro; name_2: reservoir; name_3: non-alpine region | kilowatt hour | CA-NS | 0.15004 | 0.00083028 | 0.52731 | 0.012985 | 0.00023653 | 0.00025458 | 0.00013192 | 0.00074078 | 0.00078559 | 0.0028314 | 0.0001341 | 0.00045387 | 0.00041316 | 0.00086046 | 4.9341e-05 | 0.49291 | 0.00065225 | 0.027722 | 0.0010932 | 1.2204
827 | name_0: electricity production; name_1: hydro; name_2: reservoir; name_3: non-alpine region | kilowatt hour | KR | 0.15004 | 0.00083028 | 0.52731 | 0.012985 | 0.00023653 | 0.00025458 | 0.00013192 | 0.00074078 | 0.00078559 | 0.0028314 | 0.0001341 | 0.00045387 | 0.00041316 | 0.00086046 | 4.9341e-05 | 0.49291 | 0.00065225 | 0.027722 | 0.0010932 | 1.2204
991 | name_0: electricity production; name_1: hydro; name_2: reservoir; name_3: non-alpine region | kilowatt hour | CA-MB | 0.15004 | 0.00083028 | 0.52731 | 0.012985 | 0.00023653 | 0.00025458 | 0.00013192 | 0.00074078 | 0.00078559 | 0.0028314 | 0.0001341 | 0.00045387 | 0.00041316 | 0.00086046 | 4.9341e-05 | 0.49291 | 0.00065225 | 0.027722 | 0.0010932 | 1.2204
1071 | name_0: electricity production; name_1: hydro; name_2: reservoir; name_3: non-alpine region | kilowatt hour | CA-NF | 0.15004 | 0.00083028 | 0.52731 | 0.012985 | 0.00023653 | 0.00025458 | 0.00013192 | 0.00074078 | 0.00078559 | 0.0028314 | 0.0001341 | 0.00045387 | 0.00041316 | 0.00086046 | 4.9341e-05 | 0.49291 | 0.00065225 | 0.027722 | 0.0010932 | 1.2204
1094 | name_0: electricity production; name_1: hydro; name_2: reservoir; name_3: non-alpine region | kilowatt hour | RU | 0.15004 | 0.00083028 | 0.52731 | 0.012985 | 0.00023653 | 0.00025458 | 0.00013192 | 0.00074078 | 0.00078559 | 0.0028314 | 0.0001341 | 0.00045387 | 0.00041316 | 0.00086046 | 4.9341e-05 | 0.49291 | 0.00065225 | 0.027722 | 0.0010932 | 1.2204
1153 | name_0: electricity production; name_1: hydro; name_2: reservoir; name_3: non-alpine region | kilowatt hour | US-FRCC | 0.15004 | 0.00083028 | 0.52731 | 0.012985 | 0.00023653 | 0.00025458 | 0.00013192 | 0.00074078 | 0.00078559 | 0.0028314 | 0.0001341 | 0.00045387 | 0.00041316 | 0.00086046 | 4.9341e-05 | 0.49291 | 0.00065225 | 0.027722 | 0.0010932 | 1.2204
1270 | name_0: electricity production; name_1: hydro; name_2: reservoir; name_3: non-alpine region | kilowatt hour | CA-NB | 0.15004 | 0.00083028 | 0.52731 | 0.012985 | 0.00023653 | 0.00025458 | 0.00013192 | 0.00074078 | 0.00078559 | 0.0028314 | 0.0001341 | 0.00045387 | 0.00041316 | 0.00086046 | 4.9341e-05 | 0.49291 | 0.00065225 | 0.027722 | 0.0010932 | 1.2204
1281 | name_0: electricity production; name_1: hydro; name_2: reservoir; name_3: non-alpine region | kilowatt hour | US-TRE | 0.15004 | 0.00083028 | 0.52731 | 0.012985 | 0.00023653 | 0.00025458 | 0.00013192 | 0.00074078 | 0.00078559 | 0.0028314 | 0.0001341 | 0.00045387 | 0.00041316 | 0.00086046 | 4.9341e-05 | 0.49291 | 0.00065225 | 0.027722 | 0.0010932 | 1.2204
808 | name_0: electricity production; name_1: hydro; name_2: reservoir; name_3: non-alpine region | kilowatt hour | CA-SK | 0.15004 | 0.00083028 | 0.52731 | 0.012985 | 0.00023653 | 0.00025458 | 0.00013192 | 0.00074078 | 0.00078559 | 0.0028314 | 0.0001341 | 0.00045387 | 0.00041316 | 0.00086046 | 4.9341e-05 | 0.49291 | 0.00065225 | 0.027722 | 0.0010932 | 1.2204
6 | name_0: electricity production; name_1: hydro; name_2: aluminium industry | kilowatt hour | IAI Area, Africa | 0.15004 | 0.0008329 | 0.52731 | 0.012987 | 0.00023655 | 0.0002548 | 0.00013206 | 0.00074083 | 0.00078566 | 0.0028319 | 0.0001341 | 0.00045413 | 0.00041318 | 0.0008605 | 4.9346e-05 | 0.49291 | 0.00065227 | 0.027722 | 0.0010933 | 1.2204
1449 | name_0: electricity production; name_1: hydro; name_2: reservoir; name_3: non-alpine region | kilowatt hour | RoW | 0.15004 | 0.00083295 | 0.52731 | 0.012987 | 0.00023655 | 0.00025481 | 0.00013206 | 0.00074083 | 0.00078566 | 0.0028319 | 0.0001341 | 0.00045414 | 0.00041318 | 0.0008605 | 4.9347e-05 | 0.49291 | 0.00065227 | 0.027722 | 0.0010933 | 1.2204
691 | name_0: electricity production; name_1: natural gas; name_2: combined cycle power plant | kilowatt hour | CN-YN | 0.0016824 | 0.25692 | 0.00025707 | 0.25687 | 0.014785 | 0.030402 | 0.0015593 | 0.036996 | 0.038051 | 0.023854 | 0.00087205 | 0.024057 | 0.1346 | 0.055051 | 0.00030177 | 0.028305 | 0.27883 | 0.028676 | 0.0093988 | 1.2215
965 | name_0: electricity production; name_1: natural gas; name_2: combined cycle power plant | kilowatt hour | CN-NM | 0.0016824 | 0.25692 | 0.00025707 | 0.25687 | 0.014785 | 0.030402 | 0.0015593 | 0.036996 | 0.038051 | 0.023854 | 0.00087205 | 0.024057 | 0.1346 | 0.055051 | 0.00030177 | 0.028305 | 0.27883 | 0.028676 | 0.0093988 | 1.2215
628 | electricity production | photovoltaic | 3kWp facade installation | single-Si | laminated | integrated |  | kilowatt hour | RoW | 0.010328 | 0.031291 | 0.0031862 | 0.031407 | 0.013831 | 0.0099088 | 0.022748 | 0.025204 | 0.021708 | 0.032176 | 0.0061435 | 0.048924 | 0.018947 | 0.024728 | 0.00087173 | 0.052458 | 0.032871 | 0.034312 | 0.80621 | 1.2273
294 | electricity production | photovoltaic | 3kWp facade installation | multi-Si | laminated | integrated |  | kilowatt hour | RoW | 0.010237 | 0.026209 | 0.0027752 | 0.026315 | 0.012332 | 0.0095626 | 0.020886 | 0.021835 | 0.018927 | 0.030973 | 0.0051261 | 0.047942 | 0.018252 | 0.022357 | 0.00079255 | 0.060923 | 0.027511 | 0.034141 | 0.83362 | 1.2307
1299 | name_0: electricity production; name_1: natural gas; name_2: 10MW | kilowatt hour | CH | 0.001604 | 0.19477 | 0.00020782 | 0.19472 | 0.025506 | 0.001215 | 0.00094382 | 0.10793 | 0.11325 | 0.0079942 | 0.0006786 | 0.0045329 | 0.1987 | 0.1066 | 0.00047852 | 0.016898 | 0.22839 | 0.02844 | 0.0053742 | 1.2382
1267 | electricity production | photovoltaic | 3kWp slanted-roof installation | single-Si | panel | mounted |  | kilowatt hour | FI | 0.010247 | 0.030809 | 0.0034567 | 0.030929 | 0.013562 | 0.010019 | 0.021849 | 0.024733 | 0.02147 | 0.03796 | 0.0063216 | 0.047962 | 0.018706 | 0.024815 | 0.00090712 | 0.049434 | 0.03298 | 0.03455 | 0.81885 | 1.2396
972 | electricity production | photovoltaic | 3kWp slanted-roof installation | single-Si | panel | mounted |  | kilowatt hour | CZ | 0.010418 | 0.031335 | 0.0035143 | 0.031458 | 0.013791 | 0.010191 | 0.022215 | 0.025152 | 0.021835 | 0.03864 | 0.0064273 | 0.048772 | 0.019022 | 0.025236 | 0.00092252 | 0.050258 | 0.033535 | 0.034664 | 0.83248 | 1.2599
31 | name_0: electricity production; name_1: hydro; name_2: pumped storage | kilowatt hour | AT | 0.052613 | 0.11874 | 0.0089489 | 0.11949 | 0.031507 | 0.009761 | 0.12108 | 0.067663 | 0.074827 | 0.050879 | 0.049802 | 0.060656 | 0.041394 | 0.046509 | 0.0010029 | 0.14304 | 0.1417 | 0.09267 | 0.029903 | 1.2622
801 | name_0: electricity production; name_1: natural gas; name_2: combined cycle power plant | kilowatt hour | IN-TR | 0.0018678 | 0.25127 | 0.000283 | 0.25123 | 0.015563 | 0.033823 | 0.0016902 | 0.036751 | 0.037708 | 0.026245 | 0.00096521 | 0.026438 | 0.14987 | 0.057044 | 0.00032858 | 0.027115 | 0.31044 | 0.028744 | 0.0093965 | 1.2668
352 | electricity production | photovoltaic | 3kWp slanted-roof installation | multi-Si | panel | mounted |  | kilowatt hour | CZ | 0.010381 | 0.026719 | 0.0031641 | 0.026835 | 0.012444 | 0.0099269 | 0.020536 | 0.022106 | 0.019336 | 0.038071 | 0.0055196 | 0.04805 | 0.018457 | 0.023156 | 0.00085538 | 0.058251 | 0.028704 | 0.034554 | 0.86311 | 1.2702
1224 | name_0: electricity production; name_1: natural gas; name_2: conventional power plant | kilowatt hour | FI | 0.0049335 | 0.2371 | 0.00033185 | 0.2371 | 0.024641 | 0.0016798 | 0.0012628 | 0.060307 | 0.06316 | 0.0098612 | 0.0007609 | 0.0041528 | 0.25796 | 0.080308 | 0.00027859 | 0.014325 | 0.2442 | 0.02856 | 0.0054293 | 1.2763
116 | name_0: electricity production; name_1: natural gas; name_2: conventional power plant | kilowatt hour | CN-YN | 0.0018346 | 0.25777 | 0.00032811 | 0.25773 | 0.017588 | 0.030664 | 0.002577 | 0.049456 | 0.051058 | 0.023561 | 0.00098013 | 0.026102 | 0.13514 | 0.06668 | 0.00035035 | 0.0286 | 0.27957 | 0.030137 | 0.029439 | 1.2896
1103 | name_0: electricity production; name_1: natural gas; name_2: conventional power plant | kilowatt hour | CN-NM | 0.0018346 | 0.25777 | 0.00032811 | 0.25773 | 0.017588 | 0.030664 | 0.002577 | 0.049456 | 0.051058 | 0.023561 | 0.00098013 | 0.026102 | 0.13514 | 0.06668 | 0.00035035 | 0.0286 | 0.27957 | 0.030137 | 0.029439 | 1.2896
324 | name_0: electricity production; name_1: hydro; name_2: pumped storage | kilowatt hour | CA-BC | 0.10573 | 0.039215 | 0.25577 | 0.045478 | 0.0089841 | 0.00467 | 0.026898 | 0.020537 | 0.025059 | 0.024622 | 0.0076127 | 0.01625 | 0.016984 | 0.016282 | 0.00056224 | 0.58506 | 0.041275 | 0.044483 | 0.017617 | 1.3031
46 | electricity production | photovoltaic | 3kWp slanted-roof installation | single-Si | panel | mounted |  | kilowatt hour | BE | 0.010791 | 0.032484 | 0.0036403 | 0.032615 | 0.014291 | 0.010565 | 0.023016 | 0.026068 | 0.022634 | 0.040128 | 0.0066585 | 0.050544 | 0.019712 | 0.026157 | 0.00095618 | 0.052062 | 0.034748 | 0.034913 | 0.86228 | 1.3043
257 | electricity production | photovoltaic | 3kWp slanted-roof installation | multi-Si | panel | mounted |  | kilowatt hour | BE | 0.010755 | 0.027708 | 0.0032781 | 0.027831 | 0.012899 | 0.010293 | 0.02128 | 0.022917 | 0.020049 | 0.039546 | 0.0057194 | 0.049805 | 0.01913 | 0.024007 | 0.0008868 | 0.06035 | 0.029749 | 0.034801 | 0.89416 | 1.3152
1447 | name_0: electricity production; name_1: peat | kilowatt hour | IE | 0.00076807 | 0.27323 | 0.00044338 | 0.27317 | 0.056855 | 0.011496 | 0.0034021 | 0.078361 | 0.08202 | 0.073906 | 0.0013281 | 0.062419 | 0.0026963 | 0.077773 | 0.00054188 | 0.035467 | 0.25135 | 0.03103 | 0.0059998 | 1.3223
1236 | name_0: electricity production; name_1: natural gas; name_2: conventional power plant | kilowatt hour | AT | 0.0041832 | 0.22631 | 0.00034007 | 0.22629 | 0.022532 | 0.0018601 | 0.0013593 | 0.061098 | 0.063997 | 0.012171 | 0.0006122 | 0.0050101 | 0.3217 | 0.07731 | 0.00029564 | 0.017228 | 0.24436 | 0.028638 | 0.0072638 | 1.3226
377 | electricity production | photovoltaic | 3kWp slanted-roof installation | single-Si | panel | mounted |  | kilowatt hour | GB | 0.010995 | 0.033113 | 0.0037092 | 0.033247 | 0.014565 | 0.010769 | 0.023455 | 0.02657 | 0.023071 | 0.040942 | 0.006785 | 0.051513 | 0.02009 | 0.026661 | 0.0009746 | 0.053049 | 0.035411 | 0.03505 | 0.87859 | 1.3286
407 | name_0: electricity production; name_1: natural gas; name_2: 10MW | kilowatt hour | DE | 0.0024135 | 0.20262 | 0.00026896 | 0.20258 | 0.028774 | 0.0014438 | 0.0012599 | 0.11127 | 0.11675 | 0.0099609 | 0.00052174 | 0.0050258 | 0.2343 | 0.1147 | 0.0005225 | 0.016894 | 0.24398 | 0.02857 | 0.0067879 | 1.3286
1119 | name_0: electricity production; name_1: natural gas; name_2: conventional power plant | kilowatt hour | IN-TR | 0.0020119 | 0.25208 | 0.00035022 | 0.25204 | 0.018215 | 0.034071 | 0.0026532 | 0.048541 | 0.050016 | 0.025968 | 0.0010675 | 0.028374 | 0.15038 | 0.068048 | 0.00037456 | 0.027394 | 0.31114 | 0.030127 | 0.02836 | 1.3312
502 | electricity production | photovoltaic | 3kWp facade installation | single-Si | laminated | integrated |  | kilowatt hour | CH | 0.011186 | 0.034109 | 0.0034645 | 0.034241 | 0.015054 | 0.010763 | 0.024749 | 0.027443 | 0.023645 | 0.035192 | 0.0066904 | 0.053253 | 0.020631 | 0.026931 | 0.00092774 | 0.057287 | 0.035782 | 0.034892 | 0.8769 | 1.3331
230 | electricity production | photovoltaic | 3kWp facade installation | multi-Si | laminated | integrated |  | kilowatt hour | CH | 0.011087 | 0.028582 | 0.0030176 | 0.028704 | 0.013423 | 0.010387 | 0.022725 | 0.023781 | 0.020621 | 0.033885 | 0.005584 | 0.052187 | 0.019876 | 0.024353 | 0.00084165 | 0.066498 | 0.029954 | 0.034707 | 0.90673 | 1.3369
494 | electricity production | photovoltaic | 3kWp facade installation | single-Si | panel | mounted |  | kilowatt hour | RoW | 0.010889 | 0.033372 | 0.003733 | 0.033506 | 0.01468 | 0.010904 | 0.023732 | 0.026796 | 0.023254 | 0.041682 | 0.0068478 | 0.052127 | 0.020306 | 0.026895 | 0.00098094 | 0.053692 | 0.035707 | 0.035095 | 0.88684 | 1.341
1232 | electricity production | photovoltaic | 3kWp facade installation | multi-Si | panel | mounted |  | kilowatt hour | RoW | 0.010834 | 0.028422 | 0.0033568 | 0.028548 | 0.013234 | 0.010621 | 0.021932 | 0.023529 | 0.020572 | 0.041083 | 0.0058751 | 0.051349 | 0.019698 | 0.024662 | 0.0009087 | 0.062235 | 0.030528 | 0.034975 | 0.91937 | 1.3517
774 | name_0: electricity production; name_1: peat | kilowatt hour | FI | 0.00078689 | 0.27983 | 0.00045403 | 0.27977 | 0.058226 | 0.011773 | 0.003482 | 0.08025 | 0.083998 | 0.075689 | 0.0013597 | 0.063925 | 0.0027616 | 0.079647 | 0.00055468 | 0.036325 | 0.25741 | 0.031105 | 0.0061171 | 1.3535
1143 | name_0: electricity production; name_1: hydro; name_2: pumped storage | kilowatt hour | CH | 0.12693 | 0.035408 | 0.25963 | 0.042008 | 0.013291 | 0.0045354 | 0.035804 | 0.025848 | 0.042953 | 0.024815 | 0.21989 | 0.021215 | 0.058045 | 0.014362 | 0.00082739 | 0.20877 | 0.17054 | 0.042089 | 0.038009 | 1.385
260 | name_0: electricity production; name_1: hydro; name_2: pumped storage | kilowatt hour | US-NPCC | 0.044698 | 0.11501 | 0.024263 | 0.11597 | 0.024102 | 0.017921 | 0.023372 | 0.03909 | 0.049939 | 0.039516 | 0.23979 | 0.029081 | 0.12168 | 0.037483 | 0.0013847 | 0.14268 | 0.25095 | 0.066651 | 0.029041 | 1.4126
1321 | name_0: electricity production; name_1: natural gas; name_2: conventional power plant | kilowatt hour | SK | 0.0051662 | 0.24099 | 0.00041065 | 0.24099 | 0.024449 | 0.0024039 | 0.0016224 | 0.056918 | 0.05955 | 0.01405 | 0.00083117 | 0.0057378 | 0.38298 | 0.079111 | 0.00034329 | 0.018766 | 0.25069 | 0.02869 | 0.0078009 | 1.4215
194 | electricity production | photovoltaic | 3kWp facade installation | single-Si | panel | mounted |  | kilowatt hour | CH | 0.011797 | 0.036372 | 0.0040593 | 0.036523 | 0.015977 | 0.011846 | 0.02582 | 0.029175 | 0.025327 | 0.045532 | 0.0074565 | 0.056736 | 0.022109 | 0.029288 | 0.0010465 | 0.058628 | 0.038867 | 0.035745 | 0.96459 | 1.4569
1391 | name_0: electricity production; name_1: oil | kilowatt hour | DE | 0.0017694 | 0.23256 | 0.00064632 | 0.23252 | 0.059533 | 0.025527 | 0.0036153 | 0.074495 | 0.064208 | 0.021328 | 0.026791 | 0.019137 | 0.32068 | 0.078247 | 0.0041055 | 0.024976 | 0.22298 | 0.032227 | 0.014202 | 1.4596
1078 | name_0: electricity production; name_1: hydro; name_2: pumped storage | kilowatt hour | US-WECC | 0.022602 | 0.19154 | 0.001413 | 0.19177 | 0.03027 | 0.01971 | 0.15547 | 0.089926 | 0.074995 | 0.075447 | 0.049386 | 0.057582 | 0.067843 | 0.06639 | 0.0016557 | 0.074785 | 0.21632 | 0.04847 | 0.031944 | 1.4675
979 | electricity production | photovoltaic | 3kWp facade installation | multi-Si | panel | mounted |  | kilowatt hour | CH | 0.011737 | 0.03099 | 0.0036502 | 0.031132 | 0.014405 | 0.011538 | 0.023863 | 0.025623 | 0.02241 | 0.044882 | 0.0063987 | 0.055892 | 0.021449 | 0.02686 | 0.00096799 | 0.067925 | 0.033235 | 0.035614 | 1 | 1.4686
1046 | name_0: electricity production; name_1: natural gas; name_2: conventional power plant | kilowatt hour | US-ASCC | 0.001502 | 0.28152 | 0.00032991 | 0.28148 | 0.025273 | 0.038923 | 0.0043456 | 0.051063 | 0.05166 | 0.050825 | 0.0017735 | 0.017753 | 0.22062 | 0.070744 | 0.0010769 | 0.025997 | 0.28291 | 0.030544 | 0.035129 | 1.4735
59 | name_0: electricity production; name_1: peat | kilowatt hour | RoW | 0.0014621 | 0.31476 | 0.0015506 | 0.31474 | 0.066493 | 0.0034329 | 0.0032857 | 0.094311 | 0.098304 | 0.015238 | 0.001982 | 0.080593 | 0.0092392 | 0.092846 | 0.00080047 | 0.042964 | 0.2904 | 0.035695 | 0.021453 | 1.4895
199 | name_0: electricity production; name_1: natural gas; name_2: conventional power plant | kilowatt hour | SI | 0.0023879 | 0.29244 | 0.00030483 | 0.29241 | 0.020851 | 0.0017688 | 0.0014028 | 0.075741 | 0.079408 | 0.012384 | 0.0032333 | 0.0072955 | 0.25018 | 0.083335 | 0.00026015 | 0.017815 | 0.32805 | 0.028811 | 0.00946 | 1.5075
320 | name_0: electricity production; name_1: hard coal | kilowatt hour | AT | 0.0042874 | 0.26188 | 0.0015386 | 0.26189 | 0.043926 | 0.013113 | 0.11035 | 0.11328 | 0.10788 | 0.035242 | 0.0050675 | 0.11269 | 0.021158 | 0.094232 | 0.00095977 | 0.028572 | 0.27502 | 0.047998 | 0.020344 | 1.5594
685 | name_0: electricity production; name_1: oil | kilowatt hour | NL | 0.001763 | 0.21126 | 0.00060415 | 0.21123 | 0.048171 | 0.021278 | 0.0033797 | 0.14814 | 0.14237 | 0.020198 | 0.025165 | 0.017035 | 0.30123 | 0.13674 | 0.0026585 | 0.018137 | 0.20942 | 0.031947 | 0.01316 | 1.5639
983 | name_0: electricity production; name_1: natural gas; name_2: conventional power plant | kilowatt hour | GR | 0.0052048 | 0.25464 | 0.0004281 | 0.25464 | 0.027051 | 0.0028625 | 0.0020914 | 0.070875 | 0.074131 | 0.015912 | 0.00073091 | 0.0058138 | 0.46567 | 0.091075 | 0.0003797 | 0.01604 | 0.25584 | 0.028672 | 0.0083516 | 1.5804
633 | name_0: electricity production; name_1: hard coal | kilowatt hour | US-FRCC | 0.006886 | 0.31087 | 0.00086516 | 0.3109 | 0.053542 | 0.010529 | 0.11507 | 0.09761 | 0.09193 | 0.055472 | 0.0024654 | 0.054126 | 0.013531 | 0.082696 | 0.0010914 | 0.032942 | 0.2664 | 0.048919 | 0.02756 | 1.5834
1330 | name_0: electricity production; name_1: hydro; name_2: pumped storage | kilowatt hour | IT | 0.10856 | 0.16032 | 0.0098233 | 0.16178 | 0.068703 | 0.012702 | 0.045118 | 0.09386 | 0.14851 | 0.043379 | 0.049543 | 0.058915 | 0.12142 | 0.086978 | 0.0025222 | 0.14969 | 0.19259 | 0.073468 | 0.038303 | 1.6262
1165 | name_0: electricity production; name_1: natural gas; name_2: conventional power plant | kilowatt hour | HU | 0.0058214 | 0.26842 | 0.00047519 | 0.26842 | 0.029194 | 0.0028663 | 0.0019496 | 0.073364 | 0.076781 | 0.017354 | 0.00097476 | 0.0062462 | 0.44185 | 0.09652 | 0.00040732 | 0.0192 | 0.28099 | 0.029 | 0.01021 | 1.63
647 | name_0: electricity production; name_1: hard coal | kilowatt hour | FI | 0.0039917 | 0.27897 | 0.001579 | 0.27898 | 0.061911 | 0.012953 | 0.11318 | 0.11774 | 0.11249 | 0.033883 | 0.0051939 | 0.11414 | 0.021687 | 0.10161 | 0.0010881 | 0.030161 | 0.28226 | 0.048497 | 0.021072 | 1.6414
608 | name_0: electricity production; name_1: oil | kilowatt hour | SE | 0.0017431 | 0.2268 | 0.00063219 | 0.22676 | 0.077045 | 0.042612 | 0.0035434 | 0.13216 | 0.12862 | 0.022521 | 0.026303 | 0.024604 | 0.31485 | 0.12871 | 0.0050192 | 0.016379 | 0.21889 | 0.03214 | 0.013898 | 1.6432
1148 | name_0: electricity production; name_1: hard coal | kilowatt hour | NL | 0.0043012 | 0.27283 | 0.0015645 | 0.27284 | 0.050068 | 0.013285 | 0.11211 | 0.12691 | 0.12218 | 0.036401 | 0.0051535 | 0.11766 | 0.021559 | 0.10667 | 0.0010011 | 0.029985 | 0.27943 | 0.048327 | 0.020956 | 1.6432
118 | name_0: electricity production; name_1: nuclear; name_2: pressure water reactor; name_3: heavy water moderated | kilowatt hour | RoW | 0.0013149 | 0.0021058 | 0.0001134 | 0.0020499 | 0.0012054 | 0.0027467 | 0.001138 | 0.010965 | 0.002923 | 0.012286 | 0.64277 | 0.0057691 | 0.0017305 | 0.0028348 | 0.00044199 | 0.62609 | 0.28845 | 0.028704 | 0.01773 | 1.6514
966 | name_0: electricity production; name_1: hydro; name_2: pumped storage | kilowatt hour | SE | 0.17217 | 0.013384 | 0.59228 | 0.02709 | 0.0046177 | 0.0037484 | 0.0059842 | 0.014912 | 0.01387 | 0.019718 | 0.28007 | 0.025575 | 0.057163 | 0.010528 | 0.00055843 | 0.14045 | 0.15927 | 0.088605 | 0.022919 | 1.6529
717 | name_0: electricity production; name_1: nuclear; name_2: pressure water reactor; name_3: heavy water moderated | kilowatt hour | CA-QC | 0.0014565 | 0.0023447 | 0.00011823 | 0.0022906 | 0.0012644 | 0.0027672 | 0.0011369 | 0.011125 | 0.0030846 | 0.01235 | 0.64282 | 0.0058345 | 0.001975 | 0.003026 | 0.00044861 | 0.62616 | 0.2887 | 0.028742 | 0.017782 | 1.6534
216 | name_0: electricity production; name_1: nuclear; name_2: pressure water reactor; name_3: heavy water moderated | kilowatt hour | CA-ON | 0.0015565 | 0.0023828 | 0.00012091 | 0.00233 | 0.0012926 | 0.0028071 | 0.0011603 | 0.01115 | 0.0031128 | 0.01251 | 0.64282 | 0.0058929 | 0.0019904 | 0.003057 | 0.00045039 | 0.62617 | 0.28873 | 0.028772 | 0.018055 | 1.6544
154 | name_0: electricity production; name_1: wood; name_2: future | kilowatt hour | GLO | 0.01018 | 0.0079285 | 0.0042463 | 0.0080631 | 0.021471 | 0.016003 | 0.0013206 | 0.062147 | 0.099723 | 0.03678 | 0.00075083 | 0.28836 | 0.0071114 | 0.057863 | 0.0023162 | 0.011323 | 0.0063108 | 1 | 0.015411 | 1.6573
1261 | name_0: electricity production; name_1: nuclear; name_2: pressure water reactor; name_3: heavy water moderated | kilowatt hour | KR | 0.001584 | 0.0025921 | 0.00014505 | 0.0025401 | 0.0014542 | 0.0029432 | 0.0012923 | 0.011307 | 0.0032682 | 0.013262 | 0.64287 | 0.00619 | 0.0020627 | 0.0032281 | 0.00045696 | 0.62627 | 0.28895 | 0.02895 | 0.019666 | 1.659
1230 | name_0: electricity production; name_1: nuclear; name_2: pressure water reactor; name_3: heavy water moderated | kilowatt hour | RO | 0.0015975 | 0.0027816 | 0.00017282 | 0.0027304 | 0.0016066 | 0.0030627 | 0.0014154 | 0.01145 | 0.0034145 | 0.013957 | 0.64286 | 0.0064667 | 0.0021298 | 0.0033614 | 0.00046231 | 0.62631 | 0.28912 | 0.029118 | 0.020748 | 1.6628
560 | name_0: electricity production; name_1: nuclear; name_2: pressure water reactor; name_3: heavy water moderated | kilowatt hour | CN-ZJ | 0.0016178 | 0.0028327 | 0.00017572 | 0.0027817 | 0.0016947 | 0.0031496 | 0.0014725 | 0.011549 | 0.0035089 | 0.014363 | 0.64291 | 0.0066384 | 0.002027 | 0.0034939 | 0.00046799 | 0.62641 | 0.28915 | 0.029211 | 0.022189 | 1.6656
302 | name_0: electricity production; name_1: nuclear; name_2: pressure water reactor; name_3: heavy water moderated | kilowatt hour | IN-RJ | 0.0016321 | 0.0029582 | 0.00018726 | 0.0029076 | 0.0017369 | 0.0031812 | 0.0015231 | 0.011582 | 0.0035398 | 0.014577 | 0.64294 | 0.0067096 | 0.0021891 | 0.0035273 | 0.00046845 | 0.62644 | 0.28932 | 0.029262 | 0.022483 | 1.6672
498 | name_0: electricity production; name_1: nuclear; name_2: pressure water reactor; name_3: heavy water moderated | kilowatt hour | IN-MH | 0.0016383 | 0.0030058 | 0.00019275 | 0.0029554 | 0.0017738 | 0.0032122 | 0.0015532 | 0.011617 | 0.0035751 | 0.014748 | 0.64295 | 0.0067773 | 0.0022056 | 0.0035662 | 0.00046994 | 0.62646 | 0.28936 | 0.029303 | 0.02285 | 1.6682
332 | name_0: electricity production; name_1: nuclear; name_2: pressure water reactor; name_3: heavy water moderated | kilowatt hour | IN-KA | 0.0016851 | 0.0033621 | 0.00023384 | 0.0033131 | 0.0020489 | 0.0034438 | 0.0017778 | 0.011885 | 0.0038395 | 0.016028 | 0.64302 | 0.0072831 | 0.0023286 | 0.0038574 | 0.00048113 | 0.62663 | 0.28972 | 0.029607 | 0.025591 | 1.6761
128 | name_0: electricity production; name_1: nuclear; name_2: pressure water reactor; name_3: heavy water moderated | kilowatt hour | CA-NB | 0.0017066 | 0.0035259 | 0.00025272 | 0.0034775 | 0.0021754 | 0.0035502 | 0.0018811 | 0.012007 | 0.003961 | 0.016617 | 0.64306 | 0.0075156 | 0.0023852 | 0.0039913 | 0.00048627 | 0.6267 | 0.28989 | 0.029746 | 0.026852 | 1.6798
1133 | name_0: electricity production; name_1: nuclear; name_2: pressure water reactor; name_3: heavy water moderated | kilowatt hour | RU | 0.0017171 | 0.0036053 | 0.00026188 | 0.0035573 | 0.0022368 | 0.0036019 | 0.0019312 | 0.012067 | 0.00402 | 0.016902 | 0.64307 | 0.0076284 | 0.0024126 | 0.0040562 | 0.00048876 | 0.62674 | 0.28997 | 0.029814 | 0.027463 | 1.6815
1144 | name_0: electricity production; name_1: hydro; name_2: pumped storage | kilowatt hour | SI | 0.030746 | 0.12015 | 0.0031673 | 0.12052 | 0.13762 | 0.014493 | 0.17234 | 0.1002 | 0.084923 | 0.081809 | 0.15074 | 0.067929 | 0.053456 | 0.087141 | 0.0014711 | 0.17958 | 0.20913 | 0.050785 | 0.022104 | 1.6883
890 | name_0: electricity production; name_1: nuclear; name_2: pressure water reactor; name_3: heavy water moderated | kilowatt hour | IN-GJ | 0.0017634 | 0.0039578 | 0.00030252 | 0.0039111 | 0.002509 | 0.003831 | 0.0021534 | 0.012331 | 0.0042815 | 0.018168 | 0.64315 | 0.0081287 | 0.0025343 | 0.0043443 | 0.00049982 | 0.62691 | 0.29032 | 0.030115 | 0.030176 | 1.6894
1193 | name_0: electricity production; name_1: hard coal | kilowatt hour | US-RFC | 0.0033533 | 0.3092 | 0.00085422 | 0.30918 | 0.091484 | 0.0099047 | 0.11399 | 0.11605 | 0.11236 | 0.056194 | 0.0024259 | 0.077277 | 0.013297 | 0.10642 | 0.0013009 | 0.032236 | 0.26392 | 0.048689 | 0.026058 | 1.6942
409 | name_0: electricity production; name_1: nuclear; name_2: pressure water reactor; name_3: heavy water moderated | kilowatt hour | IN-TN | 0.0018208 | 0.0043951 | 0.00035296 | 0.0043501 | 0.0028468 | 0.0041154 | 0.0024292 | 0.012659 | 0.004606 | 0.019739 | 0.64324 | 0.0087496 | 0.0026854 | 0.0047017 | 0.00051355 | 0.62711 | 0.29077 | 0.030487 | 0.033541 | 1.6991
568 | name_0: electricity production; name_1: peat | kilowatt hour | SE | 0.00088091 | 0.31249 | 0.00051561 | 0.31244 | 0.065207 | 0.027362 | 0.0052042 | 0.089871 | 0.094071 | 0.17382 | 0.001518 | 0.15833 | 0.0030099 | 0.089195 | 0.00061983 | 0.040915 | 0.2874 | 0.031498 | 0.0066812 | 1.701
1348 | name_0: electricity production; name_1: peat | kilowatt hour | LT | 0.00088091 | 0.31249 | 0.00051561 | 0.31244 | 0.065207 | 0.027362 | 0.0052042 | 0.089871 | 0.094071 | 0.17382 | 0.001518 | 0.15833 | 0.0030099 | 0.089195 | 0.00061983 | 0.041836 | 0.2874 | 0.031498 | 0.0066812 | 1.7019
288 | name_0: electricity production; name_1: nuclear; name_2: pressure water reactor; name_3: heavy water moderated | kilowatt hour | IN-UP | 0.0018415 | 0.0045525 | 0.00037111 | 0.0045081 | 0.0029684 | 0.0042177 | 0.0025285 | 0.012778 | 0.0047228 | 0.020304 | 0.64327 | 0.008973 | 0.0027397 | 0.0048304 | 0.00051849 | 0.62718 | 0.29092 | 0.030622 | 0.034753 | 1.7026
1364 | name_0: electricity production; name_1: hard coal | kilowatt hour | US-HICC | 0.0098563 | 0.3115 | 0.00098519 | 0.31157 | 0.10605 | 0.011754 | 0.12795 | 0.091924 | 0.084811 | 0.062075 | 0.0027928 | 0.062595 | 0.015167 | 0.087594 | 0.0015567 | 0.033972 | 0.29634 | 0.051446 | 0.036698 | 1.7066
1102 | name_0: electricity production; name_1: hard coal | kilowatt hour | DE | 0.005077 | 0.28762 | 0.0016118 | 0.28764 | 0.052605 | 0.014125 | 0.11523 | 0.12206 | 0.11669 | 0.040936 | 0.0053237 | 0.14919 | 0.022339 | 0.10276 | 0.0010616 | 0.031963 | 0.28727 | 0.048942 | 0.022001 | 1.7144
1278 | name_0: electricity production; name_1: hard coal | kilowatt hour | JP | 0.0019445 | 0.28132 | 0.0008718 | 0.28128 | 0.12596 | 0.0048918 | 0.080758 | 0.16674 | 0.16643 | 0.022413 | 0.0037786 | 0.068183 | 0.021963 | 0.16018 | 0.0012273 | 0.027973 | 0.2513 | 0.050262 | 0.012981 | 1.7305
544 | name_0: electricity production; name_1: hard coal | kilowatt hour | US-WECC | 0.010461 | 0.27182 | 0.00099778 | 0.27189 | 0.055138 | 0.01077 | 0.13158 | 0.15917 | 0.15479 | 0.054356 | 0.0027963 | 0.053776 | 0.014791 | 0.13163 | 0.0011944 | 0.01748 | 0.30542 | 0.051962 | 0.033249 | 1.7333
60 | name_0: electricity production; name_1: hard coal | kilowatt hour | TW | 0.0032376 | 0.28215 | 0.00091365 | 0.28214 | 0.097139 | 0.018294 | 0.086386 | 0.13137 | 0.12866 | 0.09256 | 0.0040758 | 0.11739 | 0.024213 | 0.12507 | 0.0015435 | 0.028346 | 0.2617 | 0.051867 | 0.014544 | 1.7516
619 | name_0: electricity production; name_1: hard coal | kilowatt hour | US-NPCC | 0.0052797 | 0.31481 | 0.00098438 | 0.31482 | 0.10894 | 0.012278 | 0.11847 | 0.12025 | 0.11648 | 0.075244 | 0.0027841 | 0.067345 | 0.015192 | 0.11385 | 0.001586 | 0.019828 | 0.27239 | 0.050311 | 0.05477 | 1.7856
990 | name_0: electricity production; name_1: hydro; name_2: pumped storage | kilowatt hour | HR | 0.032215 | 0.14309 | 0.0035058 | 0.14348 | 0.10496 | 0.016351 | 0.15511 | 0.11404 | 0.10279 | 0.083834 | 0.074301 | 0.08698 | 0.043301 | 0.097047 | 0.0014445 | 0.35263 | 0.18452 | 0.060179 | 0.026715 | 1.8265
510 | name_0: electricity production; name_1: hard coal | kilowatt hour | US-SERC | 0.0053342 | 0.33096 | 0.0010359 | 0.33098 | 0.077826 | 0.011246 | 0.13829 | 0.12198 | 0.11631 | 0.061121 | 0.0029184 | 0.07159 | 0.015703 | 0.10611 | 0.001385 | 0.035048 | 0.32067 | 0.053105 | 0.031044 | 1.8327
475 | name_0: electricity production; name_1: hydro; name_2: pumped storage | kilowatt hour | JP | 0.013849 | 0.28727 | 0.0012108 | 0.28739 | 0.097994 | 0.032645 | 0.044352 | 0.14912 | 0.15038 | 0.05365 | 0.0066502 | 0.064827 | 0.070263 | 0.15847 | 0.003053 | 0.044768 | 0.27428 | 0.063233 | 0.037307 | 1.8407
525 | name_0: electricity production; name_1: hard coal | kilowatt hour | CN-BJ | 0.0027874 | 0.27096 | 0.00036599 | 0.27092 | 0.11936 | 0.018815 | 0.040124 | 0.19302 | 0.19743 | 0.098094 | 0.00097965 | 0.12098 | 0.0064877 | 0.18505 | 0.01016 | 0.040539 | 0.22165 | 0.054152 | 0.011989 | 1.8639
69 | name_0: electricity production; name_1: hard coal | kilowatt hour | US-SPP | 0.0099155 | 0.3304 | 0.0010451 | 0.33047 | 0.076073 | 0.012379 | 0.13575 | 0.1417 | 0.13642 | 0.065828 | 0.0029605 | 0.066318 | 0.016057 | 0.12185 | 0.0013936 | 0.020494 | 0.31437 | 0.052884 | 0.038857 | 1.8752
1266 | name_0: electricity production; name_1: peat | kilowatt hour | EE | 0.0009791 | 0.34689 | 0.00057211 | 0.34684 | 0.072376 | 0.030372 | 0.005767 | 0.099753 | 0.10442 | 0.19294 | 0.0016827 | 0.17574 | 0.0033418 | 0.098997 | 0.00068675 | 0.045423 | 0.31902 | 0.031895 | 0.007291 | 1.885
1054 | name_0: electricity production; name_1: hard coal | kilowatt hour | CN-SH | 0.0028013 | 0.28345 | 0.00038046 | 0.28342 | 0.099451 | 0.019548 | 0.041725 | 0.20206 | 0.20671 | 0.10199 | 0.0010181 | 0.12579 | 0.0067397 | 0.18837 | 0.010404 | 0.042139 | 0.23051 | 0.055203 | 0.012388 | 1.9141
857 | name_0: electricity production; name_1: oil | kilowatt hour | CN-BJ | 0.0045193 | 0.22641 | 0.00066611 | 0.22641 | 0.14004 | 0.053006 | 0.0032781 | 0.19642 | 0.19289 | 0.026561 | 0.024682 | 0.028393 | 0.30728 | 0.19632 | 0.0083549 | 0.02084 | 0.21421 | 0.03172 | 0.013447 | 1.9154
968 | name_0: electricity production; name_1: hard coal | kilowatt hour | US-TRE | 0.0095045 | 0.32406 | 0.0011853 | 0.32413 | 0.090672 | 0.012342 | 0.15779 | 0.12608 | 0.11883 | 0.063658 | 0.0033237 | 0.076064 | 0.017677 | 0.10973 | 0.0016161 | 0.020714 | 0.36671 | 0.056657 | 0.035558 | 1.9163
778 | name_0: electricity production; name_1: oil | kilowatt hour | BE | 0.0018707 | 0.24252 | 0.00067375 | 0.24248 | 0.15214 | 0.023696 | 0.0037859 | 0.17868 | 0.17296 | 0.022805 | 0.02799 | 0.019045 | 0.33502 | 0.18426 | 0.0077502 | 0.021895 | 0.23293 | 0.032426 | 0.01499 | 1.9179
142 | name_0: electricity production; name_1: hard coal | kilowatt hour | BR | 0.0081426 | 0.25574 | 0.0013746 | 0.25579 | 0.1322 | 0.017651 | 0.12411 | 0.18063 | 0.18397 | 0.08885 | 0.0015372 | 0.12754 | 0.010449 | 0.16548 | 0.001671 | 0.029103 | 0.27766 | 0.040873 | 0.02015 | 1.9229
907 | name_0: electricity production; name_1: hard coal | kilowatt hour | CN-ZJ | 0.0028013 | 0.28397 | 0.00038046 | 0.28394 | 0.10886 | 0.019548 | 0.041725 | 0.20247 | 0.20714 | 0.10199 | 0.0010181 | 0.12579 | 0.0067397 | 0.19069 | 0.010463 | 0.042139 | 0.23051 | 0.055203 | 0.012388 | 1.9278
323 | name_0: electricity production; name_1: oil | kilowatt hour | LU | 0.0030195 | 0.22787 | 0.00062469 | 0.22785 | 0.14142 | 0.053435 | 0.0035081 | 0.19795 | 0.19448 | 0.026348 | 0.025997 | 0.028456 | 0.31119 | 0.19779 | 0.0084051 | 0.021366 | 0.21634 | 0.032087 | 0.013673 | 1.9318
789 | name_0: electricity production; name_1: oil | kilowatt hour | PL | 0.0036435 | 0.22787 | 0.00062472 | 0.22786 | 0.14143 | 0.05345 | 0.0035081 | 0.19798 | 0.19448 | 0.02641 | 0.025998 | 0.028465 | 0.3112 | 0.1978 | 0.008406 | 0.021365 | 0.21635 | 0.032088 | 0.01367 | 1.9326
554 | name_0: electricity production; name_1: oil | kilowatt hour | AT | 0.0025535 | 0.30691 | 0.00086055 | 0.30688 | 0.058199 | 0.02464 | 0.004876 | 0.11969 | 0.10706 | 0.026239 | 0.035574 | 0.022604 | 0.42571 | 0.11639 | 0.0031243 | 0.022286 | 0.29605 | 0.033712 | 0.019899 | 1.9333
373 | name_0: electricity production; name_1: hydro; name_2: reservoir; name_3: tropical region | kilowatt hour | TH | 1 | 0.00083028 | 0.38535 | 0.020652 | 0.00023653 | 0.00025458 | 0.00013192 | 0.00074078 | 0.00078559 | 0.0028314 | 0.0001341 | 0.00045387 | 0.00041316 | 0.0015227 | 4.9341e-05 | 0.49291 | 0.00065225 | 0.027808 | 0.0010932 | 1.9369
688 | name_0: electricity production; name_1: hydro; name_2: reservoir; name_3: tropical region | kilowatt hour | BR | 1 | 0.00083028 | 0.38535 | 0.020652 | 0.00023653 | 0.00025458 | 0.00013192 | 0.00074078 | 0.00078559 | 0.0028314 | 0.0001341 | 0.00045387 | 0.00041316 | 0.0015227 | 4.9341e-05 | 0.49291 | 0.00065225 | 0.027808 | 0.0010932 | 1.9369
731 | name_0: electricity production; name_1: hydro; name_2: reservoir; name_3: tropical region | kilowatt hour | ID | 1 | 0.00083028 | 0.38535 | 0.020652 | 0.00023653 | 0.00025458 | 0.00013192 | 0.00074078 | 0.00078559 | 0.0028314 | 0.0001341 | 0.00045387 | 0.00041316 | 0.0015227 | 4.9341e-05 | 0.49291 | 0.00065225 | 0.027808 | 0.0010932 | 1.9369
531 | name_0: electricity production; name_1: hydro; name_2: reservoir; name_3: tropical region | kilowatt hour | MY | 1 | 0.00083028 | 0.38535 | 0.020652 | 0.00023653 | 0.00025458 | 0.00013192 | 0.00074078 | 0.00078559 | 0.0028314 | 0.0001341 | 0.00045387 | 0.00041316 | 0.0015227 | 4.9341e-05 | 0.49291 | 0.00065225 | 0.027808 | 0.0010932 | 1.9369
1231 | name_0: electricity production; name_1: hydro; name_2: aluminium industry | kilowatt hour | IAI Area, South America | 1 | 0.00083054 | 0.38535 | 0.020652 | 0.00023652 | 0.0002546 | 0.00013194 | 0.00074075 | 0.00078557 | 0.0028315 | 0.00013415 | 0.00045389 | 0.00041319 | 0.0015226 | 4.934e-05 | 0.49291 | 0.00065225 | 0.027808 | 0.0010932 | 1.9369
497 | name_0: electricity production; name_1: hydro; name_2: reservoir; name_3: tropical region | kilowatt hour | RoW | 1 | 0.000832 | 0.38535 | 0.020654 | 0.00023643 | 0.00025473 | 0.00013207 | 0.00074061 | 0.00078545 | 0.0028317 | 0.00013439 | 0.00045401 | 0.00041334 | 0.0015225 | 4.9333e-05 | 0.49291 | 0.00065224 | 0.027809 | 0.0010933 | 1.9369
1252 | name_0: electricity production; name_1: hydro; name_2: pumped storage | kilowatt hour | US-ASCC | 0.083921 | 0.25652 | 0.25486 | 0.2625 | 0.040368 | 0.034403 | 0.06708 | 0.091919 | 0.084402 | 0.064935 | 0.0042073 | 0.035197 | 0.17305 | 0.092401 | 0.0019416 | 0.070612 | 0.25453 | 0.032971 | 0.034459 | 1.9403
522 | name_0: electricity production; name_1: oil | kilowatt hour | US-ASCC | 0.004575 | 0.22918 | 0.00067442 | 0.22917 | 0.14175 | 0.053654 | 0.003321 | 0.19881 | 0.19524 | 0.026921 | 0.024983 | 0.02875 | 0.31103 | 0.19871 | 0.0084568 | 0.023214 | 0.21682 | 0.03177 | 0.013649 | 1.9407
669 | name_0: electricity production; name_1: hard coal | kilowatt hour | CN-AH | 0.0028106 | 0.29153 | 0.0003901 | 0.2915 | 0.088846 | 0.020037 | 0.042793 | 0.20788 | 0.21268 | 0.10459 | 0.0010438 | 0.129 | 0.0069076 | 0.19098 | 0.010583 | 0.043205 | 0.23641 | 0.055904 | 0.012654 | 1.9498
1475 | name_0: electricity production; name_1: hydro; name_2: pumped storage | kilowatt hour | RO | 0.012246 | 0.1661 | 0.00081219 | 0.16619 | 0.072425 | 0.016438 | 0.2665 | 0.11254 | 0.071923 | 0.094937 | 0.19895 | 0.10856 | 0.029199 | 0.0739 | 0.0013943 | 0.23926 | 0.24536 | 0.040274 | 0.043972 | 1.961
1007 | name_0: electricity production; name_1: hydro; name_2: pumped storage | kilowatt hour | CA-NT | 0.14708 | 0.12953 | 0.47826 | 0.14068 | 0.076066 | 0.029456 | 0.0028286 | 0.10846 | 0.10676 | 0.028176 | 0.013467 | 0.018686 | 0.16949 | 0.10903 | 0.004606 | 0.22633 | 0.12205 | 0.030802 | 0.024213 | 1.966
484 | name_0: electricity production; name_1: oil | kilowatt hour | GR | 0.0044468 | 0.26378 | 0.00071051 | 0.26378 | 0.17676 | 0.12771 | 0.0039996 | 0.10196 | 0.091577 | 0.039611 | 0.029482 | 0.054206 | 0.35286 | 0.12763 | 0.012363 | 0.021242 | 0.24535 | 0.03268 | 0.015944 | 1.9661
20 | name_0: electricity production; name_1: oil | kilowatt hour | CN-ZJ | 0.0047023 | 0.2355 | 0.00069344 | 0.2355 | 0.14565 | 0.055138 | 0.003419 | 0.20429 | 0.20062 | 0.027746 | 0.025672 | 0.029565 | 0.31959 | 0.20419 | 0.0086899 | 0.021686 | 0.2228 | 0.031882 | 0.014112 | 1.9915
327 | name_0: electricity production; name_1: oil | kilowatt hour | CN-SH | 0.0047023 | 0.2355 | 0.00069344 | 0.2355 | 0.14565 | 0.055138 | 0.003419 | 0.20429 | 0.20062 | 0.027746 | 0.025672 | 0.029565 | 0.31959 | 0.20419 | 0.0086899 | 0.021686 | 0.2228 | 0.031882 | 0.014112 | 1.9915
336 | name_0: electricity production; name_1: oil; name_2: aluminium industry | kilowatt hour | IAI Area, Gulf Cooperation Council | 0.0014644 | 0.24402 | 0.00040139 | 0.24397 | 0.14847 | 0.0577 | 0.0021863 | 0.21359 | 0.20956 | 0.026157 | 0.024816 | 0.028032 | 0.30296 | 0.21089 | 0.008868 | 0.022702 | 0.20914 | 0.031334 | 0.012271 | 1.9985
651 | name_0: electricity production; name_1: oil | kilowatt hour | RoW | 0.0014644 | 0.24402 | 0.00040139 | 0.24397 | 0.14847 | 0.0577 | 0.0021863 | 0.21359 | 0.20956 | 0.026157 | 0.024816 | 0.028032 | 0.30296 | 0.21089 | 0.008868 | 0.022702 | 0.20914 | 0.031334 | 0.012271 | 1.9985
78 | name_0: electricity production; name_1: hard coal | kilowatt hour | CN-JS | 0.0028203 | 0.29854 | 0.00040026 | 0.29851 | 0.092832 | 0.020551 | 0.043917 | 0.21281 | 0.21771 | 0.10733 | 0.0010708 | 0.13238 | 0.0070845 | 0.19591 | 0.010873 | 0.044328 | 0.24263 | 0.056641 | 0.012933 | 1.9993
17 | name_0: electricity production; name_1: hard coal | kilowatt hour | BE | 0.0022534 | 0.29665 | 0.0016215 | 0.29664 | 0.12003 | 0.013925 | 0.11709 | 0.18401 | 0.18143 | 0.041475 | 0.0053278 | 0.16441 | 0.021827 | 0.16892 | 0.0014652 | 0.030772 | 0.29129 | 0.049113 | 0.020919 | 2.0092
743 | name_0: electricity production; name_1: hydro; name_2: pumped storage | kilowatt hour | US-FRCC | 0.10017 | 0.2495 | 0.25667 | 0.25571 | 0.036253 | 0.02884 | 0.12583 | 0.076847 | 0.069709 | 0.07614 | 0.07507 | 0.052445 | 0.13538 | 0.065694 | 0.0018766 | 0.048181 | 0.28203 | 0.043966 | 0.030655 | 2.011
1434 | name_0: electricity production; name_1: hydro; name_2: pumped storage | kilowatt hour | BE | 0.16724 | 0.094874 | 0.54314 | 0.10755 | 0.018933 | 0.0062061 | 0.026197 | 0.045641 | 0.047679 | 0.027005 | 0.25937 | 0.041862 | 0.12099 | 0.041802 | 0.0012588 | 0.061786 | 0.28673 | 0.083255 | 0.032067 | 2.0136
22 | name_0: electricity production; name_1: oil | kilowatt hour | CN-AH | 0.0048242 | 0.24157 | 0.00071166 | 0.24157 | 0.14939 | 0.05656 | 0.003513 | 0.20955 | 0.20578 | 0.028537 | 0.026332 | 0.030347 | 0.32779 | 0.20944 | 0.0089133 | 0.02225 | 0.22852 | 0.03199 | 0.014555 | 2.0421
1066 | name_0: electricity production; name_1: hard coal | kilowatt hour | CN-GD | 0.0028306 | 0.30462 | 0.00041096 | 0.30459 | 0.10845 | 0.021093 | 0.045102 | 0.21697 | 0.22192 | 0.11021 | 0.0010992 | 0.13595 | 0.0072708 | 0.20265 | 0.011252 | 0.045511 | 0.24918 | 0.057418 | 0.013229 | 2.0598
1250 | name_0: electricity production; name_1: hard coal | kilowatt hour | CN-FJ | 0.0028306 | 0.30664 | 0.00041096 | 0.30661 | 0.10459 | 0.021093 | 0.045102 | 0.21859 | 0.22362 | 0.11021 | 0.0010992 | 0.13595 | 0.0072708 | 0.20318 | 0.011229 | 0.045511 | 0.24918 | 0.057418 | 0.013229 | 2.0638
1254 | name_0: electricity production; name_1: hard coal | kilowatt hour | US-MRO | 0.010185 | 0.32963 | 0.0012332 | 0.32971 | 0.092981 | 0.013045 | 0.16 | 0.16049 | 0.15387 | 0.070224 | 0.0034425 | 0.070448 | 0.018097 | 0.1388 | 0.0016576 | 0.036134 | 0.37079 | 0.057339 | 0.045968 | 2.064
436 | name_0: electricity production; name_1: oil | kilowatt hour | ES | 0.0048178 | 0.22996 | 0.00062868 | 0.22996 | 0.11887 | 0.037096 | 0.0035526 | 0.26291 | 0.26232 | 0.023526 | 0.026157 | 0.022748 | 0.31311 | 0.24649 | 0.0059382 | 0.022026 | 0.21768 | 0.032116 | 0.013809 | 2.0737
677 | name_0: electricity production; name_1: hard coal | kilowatt hour | IT | 0.0035989 | 0.29257 | 0.0016616 | 0.29258 | 0.13602 | 0.014713 | 0.11887 | 0.20908 | 0.20908 | 0.041912 | 0.0054922 | 0.1429 | 0.023064 | 0.19227 | 0.0016248 | 0.032061 | 0.29644 | 0.049555 | 0.022934 | 2.0864
418 | name_0: electricity production; name_1: hard coal | kilowatt hour | RU | 0.0033184 | 0.25608 | 0.0014298 | 0.25608 | 0.17995 | 0.016758 | 0.13151 | 0.24488 | 0.24106 | 0.086235 | 0.0041816 | 0.11008 | 0.01047 | 0.22756 | 0.0016271 | 0.027879 | 0.23727 | 0.044026 | 0.014249 | 2.0946
92 | name_0: electricity production; name_1: oil | kilowatt hour | CN-JS | 0.0049526 | 0.24795 | 0.00073083 | 0.24795 | 0.15333 | 0.058056 | 0.0036119 | 0.21507 | 0.21121 | 0.029369 | 0.027026 | 0.031169 | 0.33643 | 0.21497 | 0.0091484 | 0.022844 | 0.23455 | 0.032104 | 0.015021 | 2.0955
997 | name_0: electricity production; name_1: oil; name_2: aluminium industry | kilowatt hour | IAI Area, EU27 & EFTA | 0.0046381 | 0.24929 | 0.00067989 | 0.24929 | 0.14738 | 0.089169 | 0.0038993 | 0.1984 | 0.19358 | 0.037461 | 0.02821 | 0.043029 | 0.33764 | 0.19996 | 0.010268 | 0.021843 | 0.23476 | 0.032465 | 0.015127 | 2.0971
666 | name_0: electricity production; name_1: coal; name_2: aluminium industry | kilowatt hour | RNA | 0.0031929 | 0.32362 | 0.0007418 | 0.3236 | 0.077793 | 0.021541 | 0.37912 | 0.14582 | 0.095415 | 0.12521 | 0.0019514 | 0.12091 | 0.009094 | 0.090911 | 0.0028906 | 0.036415 | 0.28403 | 0.041087 | 0.018445 | 2.1018
1440 | name_0: electricity production; name_1: hydro; name_2: pumped storage | kilowatt hour | IE | 0.16802 | 0.19944 | 0.5388 | 0.21204 | 0.056777 | 0.01227 | 0.037093 | 0.088773 | 0.097979 | 0.061681 | 0.032542 | 0.087587 | 0.054927 | 0.08356 | 0.001073 | 0.027258 | 0.23307 | 0.071364 | 0.037917 | 2.1022
103 | name_0: electricity production; name_1: oil | kilowatt hour | JP | 0.0045563 | 0.22024 | 0.00065679 | 0.22023 | 0.16264 | 0.058083 | 0.0032181 | 0.25795 | 0.25765 | 0.026498 | 0.024355 | 0.02952 | 0.30322 | 0.25176 | 0.0096096 | 0.020096 | 0.21137 | 0.031664 | 0.013167 | 2.1065
1344 | name_0: electricity production; name_1: hard coal | kilowatt hour | RoW | 0.0034425 | 0.27953 | 0.0010408 | 0.27952 | 0.18134 | 0.0061091 | 0.16247 | 0.25687 | 0.25034 | 0.018967 | 0.0021607 | 0.0553 | 0.010621 | 0.23309 | 0.0017986 | 0.029998 | 0.27986 | 0.048269 | 0.018501 | 2.1192
1235 | name_0: electricity production; name_1: hard coal | kilowatt hour | FR | 0.0023309 | 0.29076 | 0.0016471 | 0.29075 | 0.14531 | 0.015519 | 0.11895 | 0.20728 | 0.20559 | 0.041917 | 0.0054293 | 0.1856 | 0.022146 | 0.1933 | 0.0016265 | 0.030741 | 0.29595 | 0.049449 | 0.02117 | 2.1255
713 | name_0: electricity production; name_1: oil | kilowatt hour | TR | 0.0050329 | 0.25194 | 0.00074283 | 0.25194 | 0.15579 | 0.058992 | 0.0036738 | 0.21853 | 0.21461 | 0.029889 | 0.02746 | 0.031684 | 0.34183 | 0.21843 | 0.0092955 | 0.020903 | 0.23832 | 0.032175 | 0.015313 | 2.1266
337 | name_0: electricity production; name_1: hydro; name_2: pumped storage | kilowatt hour | US-SERC | 0.017323 | 0.28258 | 0.0012433 | 0.28275 | 0.05765 | 0.02494 | 0.25123 | 0.11078 | 0.077914 | 0.10381 | 0.16301 | 0.089221 | 0.095228 | 0.076411 | 0.0024913 | 0.063118 | 0.3585 | 0.046687 | 0.031002 | 2.1359
9 | name_0: electricity production; name_1: oil | kilowatt hour | TH | 0.0050603 | 0.2533 | 0.00074691 | 0.2533 | 0.15663 | 0.059311 | 0.0036949 | 0.21971 | 0.21577 | 0.030066 | 0.027608 | 0.031859 | 0.34367 | 0.21961 | 0.0093456 | 0.023342 | 0.2396 | 0.032199 | 0.015412 | 2.1402
1446 | name_0: electricity production; name_1: lignite | kilowatt hour | DE | 0.00090211 | 0.32557 | 0.00046379 | 0.32552 | 0.032071 | 0.016338 | 0.63118 | 0.15716 | 0.060811 | 0.091676 | 0.0033203 | 0.07416 | 0.0038078 | 0.054629 | 0.00036907 | 0.042574 | 0.27974 | 0.032313 | 0.0083661 | 2.141
96 | name_0: electricity production; name_1: oil | kilowatt hour | CN-GD | 0.0050879 | 0.25467 | 0.00075104 | 0.25468 | 0.15748 | 0.059633 | 0.0037162 | 0.2209 | 0.21694 | 0.030245 | 0.027758 | 0.032036 | 0.34553 | 0.2208 | 0.0093963 | 0.023469 | 0.2409 | 0.032224 | 0.015513 | 2.1517
858 | name_0: electricity production; name_1: oil | kilowatt hour | CN-FJ | 0.0050879 | 0.25467 | 0.00075104 | 0.25468 | 0.15748 | 0.059633 | 0.0037162 | 0.2209 | 0.21694 | 0.030245 | 0.027758 | 0.032036 | 0.34553 | 0.2208 | 0.0093963 | 0.023469 | 0.2409 | 0.032224 | 0.015513 | 2.1517
1276 | name_0: electricity production; name_1: oil | kilowatt hour | NP | 0.0050879 | 0.25467 | 0.00075104 | 0.25468 | 0.15748 | 0.059633 | 0.0037162 | 0.2209 | 0.21694 | 0.030245 | 0.027758 | 0.032036 | 0.34553 | 0.2208 | 0.0093963 | 0.023469 | 0.2409 | 0.032224 | 0.015513 | 2.1517
1320 | name_0: electricity production; name_1: hydro; name_2: pumped storage | kilowatt hour | PT | 0.18233 | 0.13615 | 0.63438 | 0.15081 | 0.082171 | 0.012539 | 0.049228 | 0.11566 | 0.11735 | 0.042733 | 0.024907 | 0.079993 | 0.036155 | 0.11079 | 0.0016045 | 0.10875 | 0.15072 | 0.075576 | 0.043448 | 2.1553
152 | name_0: electricity production; name_1: hydro; name_2: pumped storage | kilowatt hour | CA-MB | 0.29341 | 0.0098628 | 1 | 0.033089 | 0.0025744 | 0.0017153 | 0.007136 | 0.0058961 | 0.0052373 | 0.015653 | 0.0065638 | 0.0051963 | 0.0027021 | 0.00527 | 0.00021872 | 0.70826 | 0.010797 | 0.028811 | 0.01478 | 2.1572
561 | name_0: electricity production; name_1: oil | kilowatt hour | US-HICC | 0.0051019 | 0.25536 | 0.00075313 | 0.25537 | 0.15791 | 0.059796 | 0.0037269 | 0.2215 | 0.21753 | 0.030336 | 0.027833 | 0.032125 | 0.34646 | 0.2214 | 0.0094218 | 0.025891 | 0.24156 | 0.032236 | 0.015563 | 2.1599
589 | name_0: electricity production; name_1: oil | kilowatt hour | IE | 0.0034289 | 0.24408 | 0.00069461 | 0.24407 | 0.33822 | 0.04523 | 0.0038957 | 0.16401 | 0.15769 | 0.02658 | 0.02887 | 0.026507 | 0.34556 | 0.21177 | 0.017857 | 0.021216 | 0.24025 | 0.032564 | 0.015329 | 2.1678
488 | name_0: electricity production; name_1: hard coal | kilowatt hour | MY | 0.01159 | 0.32061 | 0.00083292 | 0.32069 | 0.13207 | 0.023776 | 0.16284 | 0.18302 | 0.16774 | 0.11331 | 0.0022913 | 0.14826 | 0.016744 | 0.16136 | 0.0023483 | 0.035746 | 0.3009 | 0.056064 | 0.014927 | 2.1751
454 | name_0: electricity production; name_1: hard coal | kilowatt hour | IE | 0.0042773 | 0.27983 | 0.0016807 | 0.27984 | 0.13943 | 0.027103 | 0.12294 | 0.19162 | 0.1882 | 0.1102 | 0.0055609 | 0.22067 | 0.023146 | 0.17846 | 0.0016133 | 0.030423 | 0.30041 | 0.050508 | 0.021835 | 2.1778
382 | name_0: electricity production; name_1: hard coal | kilowatt hour | CN-SA | 0.0028529 | 0.32526 | 0.0004342 | 0.32523 | 0.10625 | 0.02227 | 0.047675 | 0.23193 | 0.2373 | 0.11647 | 0.001161 | 0.14368 | 0.0076755 | 0.21461 | 0.011831 | 0.048081 | 0.26341 | 0.059106 | 0.013869 | 2.1791
1093 | name_0: electricity production; name_1: lignite | kilowatt hour | CZ | 0.00073827 | 0.31307 | 0.00037637 | 0.31302 | 0.086794 | 0.022308 | 0.4867 | 0.19894 | 0.12759 | 0.13175 | 0.0026143 | 0.088927 | 0.0031228 | 0.11976 | 0.00062672 | 0.038118 | 0.21547 | 0.031632 | 0.0064492 | 2.188
1395 | name_0: electricity production; name_1: hydro; name_2: pumped storage | kilowatt hour | US-RFC | 0.023283 | 0.28332 | 0.0018329 | 0.28356 | 0.07653 | 0.022937 | 0.27579 | 0.12111 | 0.088568 | 0.11018 | 0.16727 | 0.10005 | 0.075558 | 0.083009 | 0.0027709 | 0.060429 | 0.34419 | 0.041296 | 0.031038 | 2.1927
1213 | name_0: electricity production; name_1: hydro; name_2: pumped storage | kilowatt hour | US-TRE | 0.087525 | 0.27608 | 0.25553 | 0.28212 | 0.056962 | 0.02692 | 0.21146 | 0.094959 | 0.068642 | 0.097784 | 0.060016 | 0.07613 | 0.097059 | 0.07278 | 0.0021999 | 0.041605 | 0.3094 | 0.039751 | 0.038859 | 2.1958
842 | name_0: electricity production; name_1: oil | kilowatt hour | PT | 0.001686 | 0.22132 | 0.00062235 | 0.22128 | 0.32233 | 0.11754 | 0.0034535 | 0.18154 | 0.18538 | 0.034467 | 0.025928 | 0.049743 | 0.31037 | 0.22852 | 0.018771 | 0.020954 | 0.21576 | 0.032069 | 0.013553 | 2.2053
129 | name_0: electricity production; name_1: hard coal | kilowatt hour | CN-HU | 0.0028651 | 0.32867 | 0.00044685 | 0.32864 | 0.10152 | 0.02291 | 0.049075 | 0.23382 | 0.2391 | 0.11987 | 0.0011947 | 0.14789 | 0.0078958 | 0.21521 | 0.012136 | 0.049479 | 0.27115 | 0.060025 | 0.014218 | 2.2061
1053 | name_0: electricity production; name_1: oil | kilowatt hour | CZ | 0.0060019 | 0.28286 | 0.00077852 | 0.28288 | 0.12576 | 0.052294 | 0.0043984 | 0.21076 | 0.2044 | 0.030642 | 0.032244 | 0.030356 | 0.38589 | 0.20595 | 0.0074212 | 0.027402 | 0.26834 | 0.033147 | 0.017734 | 2.2093
1260 | name_0: electricity production; name_1: oil | kilowatt hour | HR | 0.0060161 | 0.255 | 0.0007105 | 0.25501 | 0.25675 | 0.15782 | 0.0040011 | 0.14398 | 0.13571 | 0.044926 | 0.029482 | 0.064196 | 0.35286 | 0.1778 | 0.017198 | 0.023011 | 0.24535 | 0.032679 | 0.015945 | 2.2185
309 | name_0: electricity production; name_1: hard coal | kilowatt hour | CN-JX | 0.0028651 | 0.32819 | 0.00044685 | 0.32816 | 0.11483 | 0.02291 | 0.049075 | 0.23344 | 0.2387 | 0.11987 | 0.0011947 | 0.14789 | 0.0078958 | 0.21769 | 0.012218 | 0.049479 | 0.27115 | 0.060025 | 0.014218 | 2.2203
661 | name_0: electricity production; name_1: hard coal | kilowatt hour | CN-TJ | 0.0028651 | 0.33193 | 0.00044685 | 0.3319 | 0.10201 | 0.02291 | 0.049075 | 0.23643 | 0.24184 | 0.11987 | 0.0011947 | 0.14789 | 0.0078958 | 0.21747 | 0.012135 | 0.049479 | 0.27115 | 0.060025 | 0.014218 | 2.2207
1301 | name_0: electricity production; name_1: hard coal | kilowatt hour | PT | 0.0018162 | 0.28931 | 0.0016269 | 0.28929 | 0.16996 | 0.013436 | 0.1176 | 0.24885 | 0.24956 | 0.038965 | 0.005323 | 0.14786 | 0.021822 | 0.23304 | 0.0016983 | 0.030149 | 0.29259 | 0.049179 | 0.0208 | 2.2229
1314 | name_0: electricity production; name_1: natural gas; name_2: conventional power plant | kilowatt hour | RU | 0.0099393 | 0.4275 | 0.00078011 | 0.42757 | 0.044526 | 0.0043616 | 0.0047376 | 0.091325 | 0.095392 | 0.026414 | 0.0015847 | 0.014428 | 0.34042 | 0.13476 | 0.00063514 | 0.04198 | 0.48064 | 0.031746 | 0.051532 | 2.2303
222 | name_0: electricity production; name_1: oil | kilowatt hour | MX | 0.0052902 | 0.26472 | 0.00078125 | 0.26473 | 0.16368 | 0.06199 | 0.003872 | 0.22961 | 0.22549 | 0.031556 | 0.028851 | 0.033332 | 0.35913 | 0.2295 | 0.0097666 | 0.024404 | 0.25039 | 0.032403 | 0.016247 | 2.2357
620 | name_0: electricity production; name_1: hydro; name_2: pumped storage | kilowatt hour | RoW | 0.20276 | 0.22555 | 0.321 | 0.23429 | 0.076544 | 0.024766 | 0.074074 | 0.13167 | 0.12677 | 0.053505 | 0.021957 | 0.062213 | 0.10624 | 0.12379 | 0.003358 | 0.13469 | 0.23921 | 0.04521 | 0.028247 | 2.2358
695 | name_0: electricity production; name_1: hard coal | kilowatt hour | TR | 0.0074725 | 0.29766 | 0.0012627 | 0.29771 | 0.1015 | 0.020515 | 0.12635 | 0.26209 | 0.26112 | 0.10209 | 0.0039683 | 0.12982 | 0.017262 | 0.22722 | 0.0011387 | 0.031734 | 0.28384 | 0.049278 | 0.018804 | 2.2408
1282 | name_0: electricity production; name_1: oil | kilowatt hour | RO | 0.0052259 | 0.26546 | 0.00073017 | 0.26547 | 0.16471 | 0.062328 | 0.0041258 | 0.2306 | 0.22654 | 0.031399 | 0.030279 | 0.033318 | 0.3624 | 0.2304 | 0.0097921 | 0.022476 | 0.25198 | 0.032813 | 0.016434 | 2.2465
875 | name_0: electricity production; name_1: hard coal | kilowatt hour | GB | 0.0044278 | 0.28958 | 0.0017397 | 0.2896 | 0.14429 | 0.028055 | 0.12723 | 0.1983 | 0.19476 | 0.11414 | 0.0057561 | 0.22837 | 0.023962 | 0.18469 | 0.0016701 | 0.031491 | 0.31087 | 0.051302 | 0.022705 | 2.2529
1197 | name_0: electricity production; name_1: oil | kilowatt hour | IN-KL | 0.0062411 | 0.1846 | 0.000668 | 0.18462 | 0.21159 | 0.080802 | 0.0034687 | 0.30084 | 0.29459 | 0.035416 | 0.02434 | 0.03859 | 0.30287 | 0.29183 | 0.012942 | 0.030557 | 0.21139 | 0.031799 | 0.016306 | 2.2635
783 | name_0: electricity production; name_1: hard coal | kilowatt hour | CN-HA | 0.0028651 | 0.33037 | 0.00044685 | 0.33034 | 0.14291 | 0.02291 | 0.049075 | 0.23518 | 0.24053 | 0.11987 | 0.0011947 | 0.14789 | 0.0078958 | 0.22502 | 0.012402 | 0.049479 | 0.27115 | 0.060025 | 0.014218 | 2.2638
742 | name_0: electricity production; name_1: hydro; name_2: pumped storage | kilowatt hour | ES | 0.17198 | 0.12646 | 0.58662 | 0.14005 | 0.07514 | 0.013446 | 0.044435 | 0.11844 | 0.1184 | 0.057058 | 0.14112 | 0.080374 | 0.081127 | 0.11026 | 0.001553 | 0.082336 | 0.21686 | 0.058581 | 0.039883 | 2.2641
601 | name_0: electricity production; name_1: lignite | kilowatt hour | US-HICC | 0.00088791 | 0.32258 | 0.00051469 | 0.32253 | 0.099443 | 0.030361 | 0.58696 | 0.1266 | 0.036086 | 0.17998 | 0.0011915 | 0.16083 | 0.0037874 | 0.049746 | 0.0044641 | 0.039945 | 0.26065 | 0.031467 | 0.0076783 | 2.2657
273 | name_0: electricity production; name_1: lignite | kilowatt hour | CA-MB | 0.00075589 | 0.28917 | 0.00045346 | 0.28912 | 0.092029 | 0.027171 | 0.52932 | 0.19363 | 0.11547 | 0.16168 | 0.0010234 | 0.14468 | 0.0029734 | 0.11104 | 0.00072577 | 0.034971 | 0.23457 | 0.030932 | 0.0064179 | 2.2661
963 | name_0: electricity production; name_1: lignite | kilowatt hour | CA-SK | 0.00075589 | 0.28917 | 0.00045346 | 0.28912 | 0.092029 | 0.027171 | 0.52932 | 0.19363 | 0.11547 | 0.16168 | 0.0010234 | 0.14468 | 0.0029734 | 0.11104 | 0.00072577 | 0.034971 | 0.23457 | 0.030932 | 0.0064179 | 2.2661
1318 | name_0: electricity production; name_1: lignite | kilowatt hour | CA-AB | 0.00075589 | 0.28917 | 0.00045346 | 0.28912 | 0.092029 | 0.027171 | 0.52932 | 0.19363 | 0.11547 | 0.16168 | 0.0010234 | 0.14468 | 0.0029734 | 0.11104 | 0.00072577 | 0.034971 | 0.23457 | 0.030932 | 0.0064179 | 2.2661
1442 | name_0: electricity production; name_1: lignite | kilowatt hour | CA-ON | 0.00075589 | 0.28917 | 0.00045346 | 0.28912 | 0.092029 | 0.027171 | 0.52932 | 0.19363 | 0.11547 | 0.16168 | 0.0010234 | 0.14468 | 0.0029734 | 0.11104 | 0.00072577 | 0.034971 | 0.23457 | 0.030932 | 0.0064179 | 2.2661
507 | name_0: electricity production; name_1: lignite | kilowatt hour | US-FRCC | 0.00090059 | 0.32749 | 0.00052226 | 0.32744 | 0.04935 | 0.030821 | 0.59596 | 0.14123 | 0.049948 | 0.18272 | 0.0012085 | 0.16329 | 0.0038338 | 0.050161 | 0.0041512 | 0.040533 | 0.26463 | 0.031519 | 0.007759 | 2.2735
239 | name_0: electricity production; name_1: oil | kilowatt hour | CN-SA | 0.0053818 | 0.26927 | 0.00079493 | 0.26928 | 0.16649 | 0.063058 | 0.0039426 | 0.23356 | 0.22936 | 0.03215 | 0.029347 | 0.033919 | 0.36529 | 0.23345 | 0.0099344 | 0.024828 | 0.25469 | 0.032484 | 0.01658 | 2.2738
57 | name_0: electricity production; name_1: hard coal | kilowatt hour | CN-GS | 0.002878 | 0.34114 | 0.00046026 | 0.34111 | 0.098641 | 0.02359 | 0.050559 | 0.24291 | 0.24845 | 0.12349 | 0.0012303 | 0.15236 | 0.0081293 | 0.22215 | 0.012463 | 0.050962 | 0.27936 | 0.060999 | 0.014588 | 2.2755
1310 | name_0: electricity production; name_1: hard coal | kilowatt hour | CZ | 0.0047205 | 0.3241 | 0.0019435 | 0.32412 | 0.067517 | 0.027319 | 0.14161 | 0.20758 | 0.20303 | 0.10804 | 0.0063979 | 0.20194 | 0.026671 | 0.17522 | 0.0012313 | 0.035179 | 0.34727 | 0.053901 | 0.02565 | 2.2834
383 | name_0: electricity production; name_1: oil | kilowatt hour | MY | 0.0054288 | 0.27161 | 0.00080195 | 0.27162 | 0.16793 | 0.063606 | 0.0039788 | 0.23558 | 0.23135 | 0.032454 | 0.029601 | 0.03422 | 0.36845 | 0.23547 | 0.01002 | 0.025045 | 0.2569 | 0.032526 | 0.016751 | 2.2933
644 | name_0: electricity production; name_1: hard coal | kilowatt hour | CN-HN | 0.002878 | 0.34187 | 0.00046026 | 0.34184 | 0.11167 | 0.02359 | 0.050559 | 0.24349 | 0.24906 | 0.12349 | 0.0012303 | 0.15236 | 0.0081293 | 0.22537 | 0.012546 | 0.050962 | 0.27936 | 0.060999 | 0.014588 | 2.2945
463 | name_0: electricity production; name_1: hard coal | kilowatt hour | MX | 0.0050962 | 0.27271 | 0.0013822 | 0.27273 | 0.18942 | 0.019253 | 0.12521 | 0.2707 | 0.27951 | 0.096782 | 0.0016649 | 0.12714 | 0.011511 | 0.25266 | 0.0020194 | 0.030128 | 0.27974 | 0.041008 | 0.019482 | 2.2981
1241 | name_0: electricity production; name_1: oil | kilowatt hour | TW | 0.0054446 | 0.2724 | 0.00080432 | 0.27241 | 0.16842 | 0.06379 | 0.003991 | 0.23626 | 0.23202 | 0.032557 | 0.029687 | 0.034321 | 0.36952 | 0.23615 | 0.010049 | 0.025119 | 0.25764 | 0.03254 | 0.016808 | 2.2999
1360 | name_0: electricity production; name_1: hard coal | kilowatt hour | KR | 0.0044668 | 0.30077 | 0.0009098 | 0.30077 | 0.070395 | 0.0227 | 0.20886 | 0.25872 | 0.24995 | 0.10928 | 0.0029011 | 0.13746 | 0.021897 | 0.20627 | 0.0011143 | 0.035147 | 0.30035 | 0.049605 | 0.018541 | 2.3001
1264 | name_0: electricity production; name_1: hard coal | kilowatt hour | CN-SD | 0.002878 | 0.33999 | 0.00046026 | 0.33997 | 0.12727 | 0.02359 | 0.050559 | 0.24199 | 0.24749 | 0.12349 | 0.0012303 | 0.15236 | 0.0081293 | 0.2274 | 0.012643 | 0.050962 | 0.27936 | 0.060999 | 0.014588 | 2.3054
1339 | name_0: electricity production; name_1: oil | kilowatt hour | SI | 0.0039882 | 0.36868 | 0.0010191 | 0.36868 | 0.058486 | 0.068213 | 0.0058013 | 0.13148 | 0.11605 | 0.040838 | 0.042011 | 0.039815 | 0.50269 | 0.12807 | 0.005323 | 0.023709 | 0.34963 | 0.034804 | 0.024063 | 2.3133
439 | name_0: electricity production; name_1: hard coal | kilowatt hour | CN-GZ | 0.002878 | 0.34411 | 0.00046026 | 0.34408 | 0.12251 | 0.02359 | 0.050559 | 0.24528 | 0.25094 | 0.12349 | 0.0012303 | 0.15236 | 0.0081293 | 0.22912 | 0.012607 | 0.050962 | 0.27936 | 0.060999 | 0.014588 | 2.3172
684 | name_0: electricity production; name_1: oil | kilowatt hour | IN-KA | 0.0063322 | 0.19421 | 0.0007032 | 0.19423 | 0.2128 | 0.081211 | 0.0036349 | 0.30221 | 0.29601 | 0.036202 | 0.025649 | 0.039245 | 0.31917 | 0.29394 | 0.012988 | 0.030829 | 0.22274 | 0.032002 | 0.016924 | 2.321
290 | name_0: electricity production; name_1: hard coal | kilowatt hour | TH | 0.037982 | 0.37464 | 0.0012396 | 0.37506 | 0.11793 | 0.029909 | 0.11299 | 0.16217 | 0.15195 | 0.13181 | 0.005573 | 0.16148 | 0.033821 | 0.14909 | 0.0015096 | 0.042632 | 0.34286 | 0.059635 | 0.033058 | 2.3253
574 | name_0: electricity production; name_1: coal; name_2: aluminium industry | kilowatt hour | CN | 0.0028866 | 0.34811 | 0.00046925 | 0.34808 | 0.11543 | 0.024045 | 0.051554 | 0.24789 | 0.25355 | 0.12591 | 0.0012542 | 0.15535 | 0.0082858 | 0.22981 | 0.012805 | 0.051956 | 0.28486 | 0.061651 | 0.014835 | 2.3387
559 | name_0: electricity production; name_1: oil | kilowatt hour | CN-HA | 0.0055417 | 0.27722 | 0.00081882 | 0.27723 | 0.1714 | 0.064921 | 0.0040657 | 0.24044 | 0.23613 | 0.033186 | 0.030212 | 0.034943 | 0.37604 | 0.24033 | 0.010227 | 0.025567 | 0.2622 | 0.032625 | 0.017161 | 2.3403
607 | name_0: electricity production; name_1: oil | kilowatt hour | CN-JX | 0.0055417 | 0.27722 | 0.00081882 | 0.27723 | 0.1714 | 0.064921 | 0.0040657 | 0.24044 | 0.23613 | 0.033186 | 0.030212 | 0.034943 | 0.37604 | 0.24033 | 0.010227 | 0.025567 | 0.2622 | 0.032625 | 0.017161 | 2.3403
1010 | name_0: electricity production; name_1: oil | kilowatt hour | CN-HU | 0.0055417 | 0.27722 | 0.00081882 | 0.27723 | 0.1714 | 0.064921 | 0.0040657 | 0.24044 | 0.23613 | 0.033186 | 0.030212 | 0.034943 | 0.37604 | 0.24033 | 0.010227 | 0.025567 | 0.2622 | 0.032625 | 0.017161 | 2.3403
1145 | name_0: electricity production; name_1: oil | kilowatt hour | CN-TJ | 0.0055417 | 0.27722 | 0.00081882 | 0.27723 | 0.1714 | 0.064921 | 0.0040657 | 0.24044 | 0.23613 | 0.033186 | 0.030212 | 0.034943 | 0.37604 | 0.24033 | 0.010227 | 0.025567 | 0.2622 | 0.032625 | 0.017161 | 2.3403
797 | name_0: electricity production; name_1: lignite | kilowatt hour | US-TRE | 0.00090577 | 0.3295 | 0.00052535 | 0.32945 | 0.081292 | 0.031008 | 0.59964 | 0.14841 | 0.05687 | 0.18384 | 0.0012154 | 0.16429 | 0.0038527 | 0.062317 | 0.0043433 | 0.041709 | 0.26626 | 0.03154 | 0.007792 | 2.3448
1061 | name_0: electricity production; name_1: oil | kilowatt hour | MK | 0.0062733 | 0.27019 | 0.00075368 | 0.27021 | 0.27201 | 0.16725 | 0.0042537 | 0.15256 | 0.14381 | 0.047918 | 0.031236 | 0.068089 | 0.37383 | 0.1884 | 0.018221 | 0.023459 | 0.25995 | 0.032976 | 0.017079 | 2.3485
860 | name_0: electricity production; name_1: hard coal | kilowatt hour | CN-GX | 0.002878 | 0.34498 | 0.00046026 | 0.34495 | 0.14862 | 0.02359 | 0.050559 | 0.24598 | 0.25168 | 0.12349 | 0.0012303 | 0.15236 | 0.0081293 | 0.23518 | 0.012776 | 0.050962 | 0.27936 | 0.060999 | 0.014588 | 2.3528
546 | name_0: electricity production; name_1: hard coal | kilowatt hour | CN-HE | 0.0028917 | 0.35477 | 0.00047451 | 0.35474 | 0.097806 | 0.024311 | 0.052137 | 0.25286 | 0.2587 | 0.12733 | 0.0012682 | 0.1571 | 0.0083775 | 0.23023 | 0.012828 | 0.052538 | 0.28809 | 0.062033 | 0.014981 | 2.3535
451 | name_0: electricity production; name_1: lignite | kilowatt hour | US-RFC | 0.00089294 | 0.32453 | 0.00051769 | 0.32448 | 0.088113 | 0.030543 | 0.59053 | 0.15997 | 0.070531 | 0.18107 | 0.0011982 | 0.1618 | 0.0038058 | 0.074468 | 0.0043723 | 0.041099 | 0.26223 | 0.031488 | 0.0077103 | 2.3593
66 | name_0: electricity production; name_1: oil | kilowatt hour | KR | 0.0055915 | 0.2797 | 0.00082626 | 0.27971 | 0.17292 | 0.065502 | 0.0041041 | 0.24259 | 0.23823 | 0.033508 | 0.030481 | 0.035262 | 0.37939 | 0.24247 | 0.010318 | 0.025798 | 0.26454 | 0.03267 | 0.017342 | 2.361
1459 | name_0: electricity production; name_1: hard coal | kilowatt hour | LV | 0.0027755 | 0.26167 | 0.0014929 | 0.26166 | 0.19568 | 0.025509 | 0.10946 | 0.27543 | 0.2785 | 0.1045 | 0.0050277 | 0.19512 | 0.021448 | 0.26118 | 0.0018726 | 0.028416 | 0.26709 | 0.04801 | 0.019887 | 2.3647
1292 | name_0: electricity production; name_1: oil | kilowatt hour | IT | 0.0035351 | 0.28115 | 0.00075367 | 0.28113 | 0.21468 | 0.064193 | 0.0042518 | 0.23275 | 0.22801 | 0.031688 | 0.031234 | 0.033873 | 0.37381 | 0.24258 | 0.012526 | 0.021544 | 0.25993 | 0.032977 | 0.017084 | 2.3677
32 | name_0: electricity production; name_1: oil | kilowatt hour | IN-TN | 0.0064215 | 0.20363 | 0.00073769 | 0.20365 | 0.21399 | 0.081611 | 0.0037979 | 0.30354 | 0.29739 | 0.036971 | 0.026932 | 0.039886 | 0.33513 | 0.29602 | 0.013033 | 0.031097 | 0.23386 | 0.032201 | 0.01753 | 2.3774
781 | name_0: electricity production; name_1: oil | kilowatt hour | BR | 0.0056873 | 0.28274 | 0.00081343 | 0.28276 | 0.21506 | 0.064469 | 0.0040291 | 0.23376 | 0.22893 | 0.032391 | 0.030016 | 0.034232 | 0.37361 | 0.2437 | 0.012588 | 0.023484 | 0.2605 | 0.032594 | 0.017058 | 2.3784
42 | name_0: electricity production; name_1: oil | kilowatt hour | US-FRCC | 0.0056422 | 0.28222 | 0.00083383 | 0.28223 | 0.17448 | 0.066093 | 0.0041432 | 0.24477 | 0.24038 | 0.033837 | 0.030755 | 0.035587 | 0.3828 | 0.24466 | 0.010411 | 0.028636 | 0.26692 | 0.032714 | 0.017526 | 2.3846
190 | name_0: electricity production; name_1: hard coal; name_2: supercritical | kilowatt hour | ZA | 0.0042132 | 0.26426 | 0.00069427 | 0.26426 | 0.17437 | 0.040755 | 0.17121 | 0.19417 | 0.18812 | 0.20896 | 0.001629 | 0.22995 | 0.0127 | 0.18006 | 0.0018869 | 0.0052764 | 0.36492 | 0.052806 | 0.02755 | 2.3878
227 | name_0: electricity production; name_1: lignite | kilowatt hour | RU | 0.00076643 | 0.27551 | 0.00044219 | 0.27546 | 0.15849 | 0.025962 | 0.50077 | 0.23386 | 0.16312 | 0.15373 | 0.0010293 | 0.13729 | 0.0033436 | 0.16182 | 0.0047064 | 0.034311 | 0.2225 | 0.030973 | 0.0069054 | 2.391
126 | name_0: electricity production; name_1: hard coal | kilowatt hour | AU | 0.0010886 | 0.29672 | 0.00046457 | 0.29667 | 0.12022 | 0.020872 | 0.33704 | 0.25061 | 0.21756 | 0.10305 | 0.00090248 | 0.13749 | 0.0062421 | 0.19236 | 0.0013421 | 0.030421 | 0.3257 | 0.04081 | 0.01183 | 2.3914
455 | name_0: electricity production; name_1: oil | kilowatt hour | US-SERC | 0.0056593 | 0.28307 | 0.00083639 | 0.28308 | 0.175 | 0.066292 | 0.0041564 | 0.24551 | 0.2411 | 0.033948 | 0.030848 | 0.035696 | 0.38395 | 0.24539 | 0.010443 | 0.028723 | 0.26772 | 0.03273 | 0.017588 | 2.3917
231 | name_0: electricity production; name_1: hard coal | kilowatt hour | CN-XJ | 0.0028917 | 0.35474 | 0.00047451 | 0.35471 | 0.1354 | 0.024311 | 0.052137 | 0.25284 | 0.25868 | 0.12733 | 0.0012682 | 0.1571 | 0.0083775 | 0.23811 | 0.013082 | 0.052538 | 0.28809 | 0.062033 | 0.014981 | 2.3991
515 | name_0: electricity production; name_1: oil | kilowatt hour | CY | 0.0070942 | 0.28478 | 0.00084155 | 0.28481 | 0.17606 | 0.066552 | 0.0041833 | 0.247 | 0.24256 | 0.033895 | 0.031035 | 0.035855 | 0.38628 | 0.24687 | 0.0105 | 0.026271 | 0.26934 | 0.03276 | 0.017712 | 2.4044
174 | name_0: electricity production; name_1: oil | kilowatt hour | CN-GZ | 0.0057112 | 0.28565 | 0.00084414 | 0.28566 | 0.1766 | 0.066898 | 0.0041964 | 0.24774 | 0.2433 | 0.034285 | 0.031129 | 0.036029 | 0.38745 | 0.24763 | 0.010538 | 0.026351 | 0.27016 | 0.032776 | 0.017777 | 2.4107
188 | name_0: electricity production; name_1: oil | kilowatt hour | CN-GS | 0.0057112 | 0.28565 | 0.00084414 | 0.28566 | 0.1766 | 0.066898 | 0.0041964 | 0.24774 | 0.2433 | 0.034285 | 0.031129 | 0.036029 | 0.38745 | 0.24763 | 0.010538 | 0.026351 | 0.27016 | 0.032776 | 0.017777 | 2.4107
211 | name_0: electricity production; name_1: oil | kilowatt hour | CN-HN | 0.0057112 | 0.28565 | 0.00084414 | 0.28566 | 0.1766 | 0.066898 | 0.0041964 | 0.24774 | 0.2433 | 0.034285 | 0.031129 | 0.036029 | 0.38745 | 0.24763 | 0.010538 | 0.026351 | 0.27016 | 0.032776 | 0.017777 | 2.4107
1168 | name_0: electricity production; name_1: oil | kilowatt hour | CN-GX | 0.0057112 | 0.28565 | 0.00084414 | 0.28566 | 0.1766 | 0.066898 | 0.0041964 | 0.24774 | 0.2433 | 0.034285 | 0.031129 | 0.036029 | 0.38745 | 0.24763 | 0.010538 | 0.026351 | 0.27016 | 0.032776 | 0.017777 | 2.4107
1454 | name_0: electricity production; name_1: oil | kilowatt hour | CN-SD | 0.0057112 | 0.28565 | 0.00084414 | 0.28566 | 0.1766 | 0.066898 | 0.0041964 | 0.24774 | 0.2433 | 0.034285 | 0.031129 | 0.036029 | 0.38745 | 0.24763 | 0.010538 | 0.026351 | 0.27016 | 0.032776 | 0.017777 | 2.4107
1467 | name_0: electricity production; name_1: hard coal | kilowatt hour | HR | 0.0034992 | 0.30353 | 0.0018169 | 0.30354 | 0.12091 | 0.021533 | 0.13191 | 0.279 | 0.27931 | 0.076132 | 0.0059763 | 0.18226 | 0.024693 | 0.24629 | 0.001468 | 0.032612 | 0.32553 | 0.051972 | 0.023609 | 2.4156
1351 | name_0: electricity production; name_1: hard coal | kilowatt hour | CN-HB | 0.0029063 | 0.36114 | 0.00048968 | 0.36111 | 0.11024 | 0.02508 | 0.053816 | 0.25696 | 0.26278 | 0.13141 | 0.0013086 | 0.16215 | 0.0086416 | 0.23626 | 0.013298 | 0.054215 | 0.29737 | 0.063135 | 0.015399 | 2.4177
1392 | name_0: electricity production; name_1: oil | kilowatt hour | FR | 0.0028616 | 0.25315 | 0.00070556 | 0.25313 | 0.18762 | 0.066914 | 0.0039661 | 0.29721 | 0.29696 | 0.030443 | 0.029296 | 0.033919 | 0.35064 | 0.28998 | 0.01105 | 0.019376 | 0.2438 | 0.032643 | 0.015736 | 2.4194
1288 | name_0: electricity production; name_1: lignite | kilowatt hour | US-NPCC | 0.00091102 | 0.33153 | 0.00052848 | 0.33148 | 0.10351 | 0.031198 | 0.60336 | 0.16215 | 0.070673 | 0.18498 | 0.0012224 | 0.16531 | 0.0038719 | 0.077845 | 0.0044712 | 0.041958 | 0.26791 | 0.031561 | 0.0078254 | 2.4223
1411 | name_0: electricity production; name_1: hydro; name_2: pumped storage | kilowatt hour | BG | 0.013296 | 0.2377 | 0.0009241 | 0.23781 | 0.10537 | 0.025417 | 0.39807 | 0.16055 | 0.10028 | 0.12491 | 0.18118 | 0.17248 | 0.066957 | 0.10271 | 0.0016173 | 0.087825 | 0.34909 | 0.036046 | 0.029412 | 2.4316
1037 | name_0: electricity production; name_1: hard coal | kilowatt hour | CN-XZ | 0.0028834 | 0.35104 | 0.00046585 | 0.35101 | 0.18875 | 0.023873 | 0.051179 | 0.25045 | 0.25629 | 0.12499 | 0.0012452 | 0.15422 | 0.0082267 | 0.2473 | 0.013208 | 0.051581 | 0.28279 | 0.061405 | 0.014742 | 2.4357
193 | name_0: electricity production; name_1: lignite | kilowatt hour | US-WECC | 0.00090577 | 0.3295 | 0.00052535 | 0.32945 | 0.048311 | 0.031008 | 0.59964 | 0.19428 | 0.10504 | 0.18384 | 0.0012154 | 0.16429 | 0.0038527 | 0.093279 | 0.0041083 | 0.041709 | 0.26626 | 0.03154 | 0.007792 | 2.4365
987 | name_0: electricity production; name_1: lignite | kilowatt hour | US-SERC | 0.00094109 | 0.34318 | 0.00054642 | 0.34313 | 0.071677 | 0.032287 | 0.62469 | 0.15921 | 0.064029 | 0.19147 | 0.0012626 | 0.17113 | 0.0039817 | 0.065996 | 0.0042888 | 0.043385 | 0.27735 | 0.031683 | 0.0080166 | 2.4383
1219 | name_0: electricity production; name_1: oil | kilowatt hour | CN-XZ | 0.005782 | 0.28916 | 0.00085471 | 0.28918 | 0.17877 | 0.067722 | 0.0042509 | 0.25079 | 0.24629 | 0.034743 | 0.031511 | 0.036482 | 0.39221 | 0.25068 | 0.010667 | 0.026678 | 0.27348 | 0.032838 | 0.018034 | 2.4401
772 | name_0: electricity production; name_1: lignite | kilowatt hour | ES | 0.00074549 | 0.28352 | 0.0003912 | 0.28347 | 0.15798 | 0.026749 | 0.51987 | 0.23535 | 0.16172 | 0.15891 | 0.0027607 | 0.14205 | 0.003411 | 0.16027 | 0.0046222 | 0.036071 | 0.23012 | 0.031547 | 0.007065 | 2.4466
135 | name_0: electricity production; name_1: hard coal | kilowatt hour | CA-NB | 0.0035483 | 0.34915 | 0.0011271 | 0.34914 | 0.19184 | 0.024402 | 0.15668 | 0.20147 | 0.19865 | 0.12527 | 0.0031855 | 0.15838 | 0.015306 | 0.19355 | 0.002109 | 0.03626 | 0.35925 | 0.05639 | 0.024416 | 2.4501
1112 | name_0: electricity production; name_1: hard coal | kilowatt hour | CA-ON | 0.0035483 | 0.34915 | 0.0011271 | 0.34914 | 0.19184 | 0.024402 | 0.15668 | 0.20147 | 0.19865 | 0.12527 | 0.0031855 | 0.15838 | 0.015306 | 0.19355 | 0.002109 | 0.03626 | 0.35925 | 0.05639 | 0.024416 | 2.4501
1262 | name_0: electricity production; name_1: hard coal | kilowatt hour | CA-AB | 0.0035483 | 0.34915 | 0.0011271 | 0.34914 | 0.19184 | 0.024402 | 0.15668 | 0.20147 | 0.19865 | 0.12527 | 0.0031855 | 0.15838 | 0.015306 | 0.19355 | 0.002109 | 0.03626 | 0.35925 | 0.05639 | 0.024416 | 2.4501
1269 | name_0: electricity production; name_1: hard coal | kilowatt hour | CA-NS | 0.0035483 | 0.34915 | 0.0011271 | 0.34914 | 0.19184 | 0.024402 | 0.15668 | 0.20147 | 0.19865 | 0.12527 | 0.0031855 | 0.15838 | 0.015306 | 0.19355 | 0.002109 | 0.03626 | 0.35925 | 0.05639 | 0.024416 | 2.4501
5 | name_0: electricity production; name_1: oil | kilowatt hour | CA-QC | 0.0049317 | 0.29186 | 0.00086311 | 0.29186 | 0.18043 | 0.068196 | 0.0042907 | 0.25315 | 0.24858 | 0.034777 | 0.031805 | 0.03676 | 0.39586 | 0.253 | 0.010761 | 0.02693 | 0.27603 | 0.032887 | 0.018231 | 2.4612
1280 | name_0: electricity production; name_1: oil | kilowatt hour | ZA | 0.0058362 | 0.29186 | 0.00086281 | 0.29187 | 0.18043 | 0.068354 | 0.0042926 | 0.25312 | 0.24858 | 0.035094 | 0.031805 | 0.03683 | 0.39585 | 0.25301 | 0.010767 | 0.026929 | 0.27602 | 0.032886 | 0.018231 | 2.4626
82 | name_0: electricity production; name_1: oil | kilowatt hour | CA-BC | 0.0058362 | 0.29186 | 0.00086281 | 0.29187 | 0.18043 | 0.068354 | 0.0042926 | 0.25312 | 0.24858 | 0.035094 | 0.031805 | 0.03683 | 0.39585 | 0.25301 | 0.010767 | 0.026929 | 0.27602 | 0.032886 | 0.018231 | 2.4626
121 | name_0: electricity production; name_1: oil | kilowatt hour | CA-PE | 0.0058362 | 0.29186 | 0.00086281 | 0.29187 | 0.18043 | 0.068354 | 0.0042926 | 0.25312 | 0.24858 | 0.035094 | 0.031805 | 0.03683 | 0.39585 | 0.25301 | 0.010767 | 0.026929 | 0.27602 | 0.032886 | 0.018231 | 2.4626
232 | name_0: electricity production; name_1: oil | kilowatt hour | CA-YK | 0.0058362 | 0.29186 | 0.00086281 | 0.29187 | 0.18043 | 0.068354 | 0.0042926 | 0.25312 | 0.24858 | 0.035094 | 0.031805 | 0.03683 | 0.39585 | 0.25301 | 0.010767 | 0.026929 | 0.27602 | 0.032886 | 0.018231 | 2.4626
300 | name_0: electricity production; name_1: oil | kilowatt hour | CA-AB | 0.0058362 | 0.29186 | 0.00086281 | 0.29187 | 0.18043 | 0.068354 | 0.0042926 | 0.25312 | 0.24858 | 0.035094 | 0.031805 | 0.03683 | 0.39585 | 0.25301 | 0.010767 | 0.026929 | 0.27602 | 0.032886 | 0.018231 | 2.4626
445 | name_0: electricity production; name_1: oil | kilowatt hour | CA-NU | 0.0058362 | 0.29186 | 0.00086281 | 0.29187 | 0.18043 | 0.068354 | 0.0042926 | 0.25312 | 0.24858 | 0.035094 | 0.031805 | 0.03683 | 0.39585 | 0.25301 | 0.010767 | 0.026929 | 0.27602 | 0.032886 | 0.018231 | 2.4626
855 | name_0: electricity production; name_1: oil | kilowatt hour | CA-NT | 0.0058362 | 0.29186 | 0.00086281 | 0.29187 | 0.18043 | 0.068354 | 0.0042926 | 0.25312 | 0.24858 | 0.035094 | 0.031805 | 0.03683 | 0.39585 | 0.25301 | 0.010767 | 0.026929 | 0.27602 | 0.032886 | 0.018231 | 2.4626
926 | name_0: electricity production; name_1: oil | kilowatt hour | CA-SK | 0.0058362 | 0.29186 | 0.00086281 | 0.29187 | 0.18043 | 0.068354 | 0.0042926 | 0.25312 | 0.24858 | 0.035094 | 0.031805 | 0.03683 | 0.39585 | 0.25301 | 0.010767 | 0.026929 | 0.27602 | 0.032886 | 0.018231 | 2.4626
1124 | name_0: electricity production; name_1: oil | kilowatt hour | CA-MB | 0.0058362 | 0.29186 | 0.00086281 | 0.29187 | 0.18043 | 0.068354 | 0.0042926 | 0.25312 | 0.24858 | 0.035094 | 0.031805 | 0.03683 | 0.39585 | 0.25301 | 0.010767 | 0.026929 | 0.27602 | 0.032886 | 0.018231 | 2.4626
1150 | name_0: electricity production; name_1: oil | kilowatt hour | CA-NB | 0.0058362 | 0.29186 | 0.00086281 | 0.29187 | 0.18043 | 0.068354 | 0.0042926 | 0.25312 | 0.24858 | 0.035094 | 0.031805 | 0.03683 | 0.39585 | 0.25301 | 0.010767 | 0.026929 | 0.27602 | 0.032886 | 0.018231 | 2.4626
1199 | name_0: electricity production; name_1: oil | kilowatt hour | CA-NS | 0.0058362 | 0.29186 | 0.00086281 | 0.29187 | 0.18043 | 0.068354 | 0.0042926 | 0.25312 | 0.24858 | 0.035094 | 0.031805 | 0.03683 | 0.39585 | 0.25301 | 0.010767 | 0.026929 | 0.27602 | 0.032886 | 0.018231 | 2.4626
1327 | name_0: electricity production; name_1: oil | kilowatt hour | CA-NF | 0.0058362 | 0.29186 | 0.00086281 | 0.29187 | 0.18043 | 0.068354 | 0.0042926 | 0.25312 | 0.24858 | 0.035094 | 0.031805 | 0.03683 | 0.39585 | 0.25301 | 0.010767 | 0.026929 | 0.27602 | 0.032886 | 0.018231 | 2.4626
1334 | name_0: electricity production; name_1: oil | kilowatt hour | CA-ON | 0.0058362 | 0.29186 | 0.00086281 | 0.29187 | 0.18043 | 0.068354 | 0.0042926 | 0.25312 | 0.24858 | 0.035094 | 0.031805 | 0.03683 | 0.39585 | 0.25301 | 0.010767 | 0.026929 | 0.27602 | 0.032886 | 0.018231 | 2.4626
1049 | name_0: electricity production; name_1: lignite | kilowatt hour | US-MRO | 0.00091633 | 0.33359 | 0.00053165 | 0.33354 | 0.083131 | 0.031391 | 0.60713 | 0.18245 | 0.091359 | 0.18613 | 0.0012295 | 0.16634 | 0.0038913 | 0.089847 | 0.0043336 | 0.04221 | 0.26957 | 0.031583 | 0.0078592 | 2.467
339 | name_0: electricity production; name_1: hard coal | kilowatt hour | CN-SC | 0.0029063 | 0.36202 | 0.00048968 | 0.36199 | 0.14817 | 0.02508 | 0.053816 | 0.25766 | 0.26351 | 0.13141 | 0.0013086 | 0.16215 | 0.0086416 | 0.2448 | 0.013536 | 0.054215 | 0.29737 | 0.063135 | 0.015399 | 2.4676
872 | name_0: electricity production; name_1: oil | kilowatt hour | BA | 0.0065074 | 0.29293 | 0.00080722 | 0.29295 | 0.18172 | 0.068765 | 0.0045766 | 0.25443 | 0.24996 | 0.034896 | 0.033407 | 0.036836 | 0.3998 | 0.25422 | 0.010804 | 0.024826 | 0.27802 | 0.033344 | 0.018455 | 2.4773
816 | name_0: electricity production; name_1: lignite | kilowatt hour | US-SPP | 0.00093827 | 0.34209 | 0.00054474 | 0.34204 | 0.068807 | 0.032185 | 0.62269 | 0.17854 | 0.08465 | 0.19086 | 0.0012588 | 0.17059 | 0.0039714 | 0.081606 | 0.0042563 | 0.043251 | 0.27646 | 0.031672 | 0.0079987 | 2.4844
627 | name_0: electricity production; name_1: oil | kilowatt hour | CN-XJ | 0.0058914 | 0.2946 | 0.00087106 | 0.29462 | 0.18212 | 0.068997 | 0.0043352 | 0.2555 | 0.25092 | 0.035452 | 0.032103 | 0.037183 | 0.39957 | 0.25539 | 0.010868 | 0.027184 | 0.27861 | 0.032935 | 0.018431 | 2.4856
776 | name_0: electricity production; name_1: oil | kilowatt hour | CN-HE | 0.0058914 | 0.2946 | 0.00087106 | 0.29462 | 0.18212 | 0.068997 | 0.0043352 | 0.2555 | 0.25092 | 0.035452 | 0.032103 | 0.037183 | 0.39957 | 0.25539 | 0.010868 | 0.027184 | 0.27861 | 0.032935 | 0.018431 | 2.4856
1043 | name_0: electricity production; name_1: lignite | kilowatt hour | CA-NS | 0.0008068 | 0.29115 | 0.00046628 | 0.2911 | 0.15862 | 0.027424 | 0.52941 | 0.23873 | 0.16344 | 0.16245 | 0.0010832 | 0.14511 | 0.0034911 | 0.16217 | 0.0047175 | 0.036183 | 0.23518 | 0.031137 | 0.0071622 | 2.4898
408 | name_0: electricity production; name_1: hard coal | kilowatt hour | CN-NX | 0.0029218 | 0.37773 | 0.00050586 | 0.3777 | 0.098903 | 0.025899 | 0.055607 | 0.26915 | 0.27535 | 0.13577 | 0.0013516 | 0.16754 | 0.0089234 | 0.244 | 0.013646 | 0.056005 | 0.30728 | 0.06431 | 0.015845 | 2.4984
741 | name_0: electricity production; name_1: hard coal | kilowatt hour | TZ | 0.0036929 | 0.31774 | 0.0010313 | 0.31773 | 0.21738 | 0.020702 | 0.097232 | 0.28621 | 0.2905 | 0.10457 | 0.0046021 | 0.1322 | 0.02743 | 0.27765 | 0.0018745 | 0.03216 | 0.2947 | 0.054897 | 0.016639 | 2.4989
138 | name_0: electricity production; name_1: hard coal | kilowatt hour | CN-SX | 0.0029218 | 0.37132 | 0.00050586 | 0.37129 | 0.13041 | 0.025899 | 0.055607 | 0.26402 | 0.26996 | 0.13577 | 0.0013516 | 0.16754 | 0.0089234 | 0.24638 | 0.013846 | 0.056005 | 0.30728 | 0.06431 | 0.015845 | 2.5092
170 | name_0: electricity production; name_1: nuclear; name_2: pressure water reactor; name_3: heavy water moderated | kilogram | RoW | 0.0020338 | 0.0036774 | 0.00018189 | 0.0036317 | 0.0019611 | 0.004346 | 0.0018644 | 0.017003 | 0.0047536 | 0.020353 | 0.98028 | 0.0092744 | 0.0028112 | 0.0046325 | 0.00068522 | 0.95497 | 0.44015 | 0.029246 | 0.028701 | 2.5106
814 | name_0: electricity production; name_1: nuclear; name_2: pressure water reactor; name_3: heavy water moderated | kilogram | CA-ON | 0.0024023 | 0.0041 | 0.00019334 | 0.004059 | 0.002094 | 0.0044383 | 0.0018985 | 0.017286 | 0.0050432 | 0.020695 | 0.98038 | 0.0094634 | 0.0032076 | 0.0049715 | 0.00069804 | 0.95511 | 0.44059 | 0.02935 | 0.029198 | 2.5152
815 | name_0: electricity production; name_1: nuclear; name_2: pressure water reactor; name_3: heavy water moderated | kilogram | KR | 0.0024442 | 0.0044192 | 0.00023015 | 0.0043795 | 0.0023406 | 0.0046458 | 0.0020998 | 0.017526 | 0.00528 | 0.021842 | 0.98044 | 0.0099166 | 0.0033178 | 0.0052324 | 0.00070806 | 0.95526 | 0.44091 | 0.029622 | 0.031654 | 2.5223
518 | name_0: electricity production; name_1: hard coal | kilowatt hour | CN-QH | 0.0029218 | 0.37304 | 0.00050586 | 0.37302 | 0.13932 | 0.025899 | 0.055607 | 0.2654 | 0.27141 | 0.13577 | 0.0013516 | 0.16754 | 0.0089234 | 0.24939 | 0.013914 | 0.056005 | 0.30728 | 0.06431 | 0.015845 | 2.5275
180 | name_0: electricity production; name_1: nuclear; name_2: pressure water reactor; name_3: heavy water moderated | kilogram | RO | 0.0024649 | 0.0047082 | 0.0002725 | 0.0046696 | 0.002573 | 0.0048281 | 0.0022876 | 0.017743 | 0.0055032 | 0.022902 | 0.98043 | 0.010339 | 0.0034202 | 0.0054357 | 0.00071621 | 0.95533 | 0.44117 | 0.029878 | 0.033305 | 2.528
1296 | name_0: electricity production; name_1: nuclear; name_2: pressure water reactor; name_3: heavy water moderated | kilogram | CN-ZJ | 0.0024958 | 0.0047861 | 0.00027692 | 0.0047479 | 0.0027073 | 0.0049605 | 0.0023745 | 0.017894 | 0.0056472 | 0.02352 | 0.98052 | 0.0106 | 0.0032634 | 0.0056378 | 0.00072488 | 0.95547 | 0.44123 | 0.030019 | 0.035502 | 2.5324
593 | name_0: electricity production; name_1: coal; name_2: aluminium industry | kilowatt hour | UN-OCEANIA | 0.00097539 | 0.32276 | 0.00052736 | 0.32271 | 0.093304 | 0.028622 | 0.54512 | 0.23298 | 0.15695 | 0.1655 | 0.0011591 | 0.1573 | 0.0043543 | 0.14244 | 0.00088653 | 0.037594 | 0.27885 | 0.033502 | 0.0088734 | 2.5344
711 | name_0: electricity production; name_1: nuclear; name_2: pressure water reactor; name_3: heavy water moderated | kilogram | IN-RJ | 0.0025175 | 0.0049774 | 0.00029452 | 0.0049398 | 0.0027717 | 0.0050087 | 0.0024518 | 0.017944 | 0.0056942 | 0.023847 | 0.98056 | 0.010709 | 0.0035106 | 0.0056886 | 0.00072558 | 0.95552 | 0.44147 | 0.030098 | 0.03595 | 2.5347
1347 | name_0: electricity production; name_1: nuclear; name_2: pressure water reactor; name_3: heavy water moderated | kilogram | IN-MH | 0.0025271 | 0.0050501 | 0.00030291 | 0.0050128 | 0.0028279 | 0.005056 | 0.0024977 | 0.017999 | 0.0057482 | 0.024108 | 0.98057 | 0.010812 | 0.0035357 | 0.0057481 | 0.00072786 | 0.95556 | 0.44155 | 0.03016 | 0.03651 | 2.5363
437 | name_0: electricity production; name_1: coal; name_2: aluminium industry | kilowatt hour | IAI Area, EU27 & EFTA | 0.0022555 | 0.3143 | 0.0010299 | 0.31427 | 0.14009 | 0.028639 | 0.4646 | 0.21026 | 0.14715 | 0.14853 | 0.0045561 | 0.18953 | 0.0122 | 0.14577 | 0.0014029 | 0.045523 | 0.31201 | 0.040324 | 0.014486 | 2.5369
854 | name_0: electricity production; name_1: nuclear; name_2: pressure water reactor; name_3: heavy water moderated | kilogram | IN-KA | 0.0025985 | 0.0055934 | 0.00036556 | 0.0055583 | 0.0032475 | 0.0054092 | 0.0028403 | 0.018406 | 0.0061513 | 0.02606 | 0.98068 | 0.011584 | 0.0037234 | 0.0061922 | 0.00074491 | 0.95581 | 0.44209 | 0.030623 | 0.040691 | 2.5484
1111 | name_0: electricity production; name_1: nuclear; name_2: pressure water reactor; name_3: heavy water moderated | kilogram | CA-NB | 0.0026313 | 0.0058432 | 0.00039436 | 0.005809 | 0.0034404 | 0.0055716 | 0.0029978 | 0.018594 | 0.0063366 | 0.026957 | 0.98073 | 0.011938 | 0.0038096 | 0.0063963 | 0.00075275 | 0.95593 | 0.44235 | 0.030836 | 0.042613 | 2.5539
280 | name_0: electricity production; name_1: nuclear; name_2: pressure water reactor; name_3: heavy water moderated | kilogram | RU | 0.0026472 | 0.0059644 | 0.00040834 | 0.0059307 | 0.003534 | 0.0056504 | 0.0030742 | 0.018685 | 0.0064266 | 0.027393 | 0.98076 | 0.01211 | 0.0038515 | 0.0064953 | 0.00075655 | 0.95598 | 0.44247 | 0.030939 | 0.043546 | 2.5566
87 | name_0: electricity production; name_1: oil | kilowatt hour | US-TRE | 0.0060635 | 0.30315 | 0.00089676 | 0.30317 | 0.1874 | 0.071003 | 0.0044677 | 0.26291 | 0.2582 | 0.036567 | 0.033034 | 0.038286 | 0.41114 | 0.2628 | 0.011183 | 0.030777 | 0.28669 | 0.033087 | 0.019056 | 2.5599
541 | name_0: electricity production; name_1: oil | kilowatt hour | CN-SC | 0.0060832 | 0.30413 | 0.0008997 | 0.30415 | 0.188 | 0.071233 | 0.004483 | 0.26376 | 0.25903 | 0.036695 | 0.033141 | 0.038412 | 0.41247 | 0.26364 | 0.011219 | 0.028071 | 0.28762 | 0.033105 | 0.019128 | 2.5653
1342 | name_0: electricity production; name_1: oil | kilowatt hour | CN-HB | 0.0060832 | 0.30413 | 0.0008997 | 0.30415 | 0.188 | 0.071233 | 0.004483 | 0.26376 | 0.25903 | 0.036695 | 0.033141 | 0.038412 | 0.41247 | 0.26364 | 0.011219 | 0.028071 | 0.28762 | 0.033105 | 0.019128 | 2.5653
164 | name_0: electricity production; name_1: nuclear; name_2: pressure water reactor; name_3: heavy water moderated | kilogram | IN-GJ | 0.0027178 | 0.0065019 | 0.00047031 | 0.0064702 | 0.0039492 | 0.0059998 | 0.0034131 | 0.019088 | 0.0068254 | 0.029323 | 0.98087 | 0.012873 | 0.0040371 | 0.0069346 | 0.00077342 | 0.95624 | 0.44301 | 0.031398 | 0.047682 | 2.5686
1394 | name_0: electricity production; name_1: lignite | kilowatt hour | AU | 0.00088355 | 0.32983 | 0.00052155 | 0.32978 | 0.084275 | 0.031171 | 0.60332 | 0.22802 | 0.14019 | 0.18493 | 0.0011908 | 0.165 | 0.0037072 | 0.12819 | 0.00072715 | 0.039438 | 0.2677 | 0.031386 | 0.0078282 | 2.5781
442 | name_0: electricity production; name_1: nuclear; name_2: pressure water reactor; name_3: heavy water moderated | kilogram | IN-TN | 0.0028054 | 0.0071688 | 0.00054723 | 0.0071398 | 0.0044643 | 0.0064334 | 0.0038337 | 0.019588 | 0.0073203 | 0.031719 | 0.98101 | 0.01382 | 0.0042674 | 0.0074798 | 0.00079435 | 0.95655 | 0.44368 | 0.031966 | 0.052816 | 2.5834
359 | name_0: electricity production; name_1: lignite | kilowatt hour | KR | 0.00084526 | 0.30606 | 0.00048924 | 0.306 | 0.15873 | 0.028817 | 0.5567 | 0.24336 | 0.16374 | 0.17077 | 0.0011346 | 0.15257 | 0.0036316 | 0.1625 | 0.0047281 | 0.037967 | 0.24725 | 0.031294 | 0.0074069 | 2.584
343 | name_0: electricity production; name_1: lignite | kilowatt hour | IT | 0.00079889 | 0.30542 | 0.00042009 | 0.30536 | 0.15811 | 0.028798 | 0.56031 | 0.24208 | 0.16205 | 0.17118 | 0.0029674 | 0.15305 | 0.003616 | 0.16063 | 0.004631 | 0.037946 | 0.24795 | 0.031812 | 0.0074286 | 2.5846
803 | name_0: electricity production; name_1: hydro; name_2: pumped storage | kilowatt hour | CN-GD | 0.15326 | 0.26687 | 0.53054 | 0.27913 | 0.095058 | 0.019504 | 0.039275 | 0.18837 | 0.19215 | 0.10459 | 0.028777 | 0.11884 | 0.01693 | 0.17647 | 0.0097189 | 0.04904 | 0.23805 | 0.053584 | 0.024991 | 2.5851
1115 | name_0: electricity production; name_1: nuclear; name_2: pressure water reactor; name_3: heavy water moderated | kilogram | IN-UP | 0.0028369 | 0.0074089 | 0.00057491 | 0.0073808 | 0.0046497 | 0.0065895 | 0.0039851 | 0.019768 | 0.0074984 | 0.032581 | 0.98105 | 0.014161 | 0.0043503 | 0.007676 | 0.00080189 | 0.95666 | 0.44393 | 0.032171 | 0.054663 | 2.5887
424 | name_0: electricity production; name_1: hydro; name_2: pumped storage | kilowatt hour | CA-NB | 0.12291 | 0.17257 | 0.40221 | 0.18193 | 0.078686 | 0.014597 | 0.052686 | 0.097483 | 0.093809 | 0.062478 | 0.26849 | 0.060142 | 0.066343 | 0.094258 | 0.001798 | 0.44757 | 0.29543 | 0.040263 | 0.040052 | 2.5937
738 | name_0: electricity production; name_1: hard coal | kilowatt hour | CN-LN | 0.0029384 | 0.38878 | 0.00052316 | 0.38875 | 0.11924 | 0.026775 | 0.057522 | 0.27684 | 0.28318 | 0.14043 | 0.0013976 | 0.1733 | 0.0092246 | 0.25467 | 0.014231 | 0.057917 | 0.31787 | 0.065566 | 0.016322 | 2.5955
1123 | name_0: electricity production; name_1: oil | kilowatt hour | HU | 0.0058894 | 0.3003 | 0.00084529 | 0.30032 | 0.32777 | 0.15064 | 0.0047876 | 0.17125 | 0.16148 | 0.047559 | 0.034955 | 0.064154 | 0.4183 | 0.21657 | 0.024217 | 0.022877 | 0.2909 | 0.033607 | 0.019488 | 2.5959
282 | name_0: electricity production; name_1: lignite | kilowatt hour | RoW | 0.0015663 | 0.34664 | 0.0016585 | 0.34662 | 0.16038 | 0.0066821 | 0.62464 | 0.25996 | 0.16902 | 0.021733 | 0.0017837 | 0.088174 | 0.010694 | 0.16724 | 0.0049442 | 0.043758 | 0.28141 | 0.036244 | 0.023877 | 2.597
833 | name_0: electricity production; name_1: hydro; name_2: pumped storage | kilowatt hour | LU | 0.24082 | 0.19848 | 0.54991 | 0.2122 | 0.043007 | 0.013571 | 0.21228 | 0.10117 | 0.122 | 0.063668 | 0.14222 | 0.081895 | 0.075636 | 0.061257 | 0.0017812 | 0.066221 | 0.29139 | 0.08052 | 0.041631 | 2.5996
58 | name_0: electricity production; name_1: lignite | kilowatt hour | RO | 0.00085455 | 0.30238 | 0.00045859 | 0.30233 | 0.14318 | 0.026737 | 0.63517 | 0.20381 | 0.10797 | 0.1579 | 0.0033042 | 0.24148 | 0.0031757 | 0.11613 | 0.0010941 | 0.034642 | 0.28043 | 0.032183 | 0.0071252 | 2.6004
325 | name_0: electricity production; name_1: lignite | kilowatt hour | BG | 0.00085455 | 0.30238 | 0.00045859 | 0.30233 | 0.14318 | 0.026737 | 0.63517 | 0.20381 | 0.10797 | 0.1579 | 0.0033042 | 0.24148 | 0.0031757 | 0.11613 | 0.0010941 | 0.035656 | 0.28043 | 0.032183 | 0.0071252 | 2.6014
380 | name_0: electricity production; name_1: hydro; name_2: pumped storage | kilowatt hour | LT | 0.18781 | 0.23701 | 0.59124 | 0.25089 | 0.064126 | 0.021024 | 0.038372 | 0.11432 | 0.12192 | 0.051891 | 0.057869 | 0.068091 | 0.15873 | 0.11727 | 0.0032079 | 0.060384 | 0.28435 | 0.13502 | 0.048681 | 2.6122
175 | name_0: electricity production; name_1: hydro; name_2: pumped storage | kilowatt hour | GB | 0.15667 | 0.20227 | 0.53664 | 0.21469 | 0.075858 | 0.017195 | 0.064484 | 0.12169 | 0.12234 | 0.072196 | 0.17665 | 0.14494 | 0.076412 | 0.1121 | 0.0013697 | 0.046259 | 0.30962 | 0.14437 | 0.03423 | 2.63
667 | name_0: electricity production; name_1: hard coal | kilowatt hour | EE | 0.0030657 | 0.30683 | 0.0017499 | 0.30682 | 0.19965 | 0.029844 | 0.12835 | 0.28852 | 0.29039 | 0.12246 | 0.0058908 | 0.22872 | 0.025119 | 0.27162 | 0.0020121 | 0.033226 | 0.31319 | 0.051482 | 0.023117 | 2.6321
1050 | name_0: electricity production; name_1: hydro; name_2: pumped storage | kilowatt hour | US-MRO | 0.10757 | 0.2872 | 0.29962 | 0.29435 | 0.07615 | 0.022169 | 0.31744 | 0.14859 | 0.11282 | 0.12342 | 0.081469 | 0.10575 | 0.038805 | 0.10055 | 0.0028289 | 0.098054 | 0.3252 | 0.052456 | 0.045758 | 2.6402
416 | name_0: electricity production; name_1: oil | kilowatt hour | IS | 0.0074532 | 0.31251 | 0.00086217 | 0.31255 | 0.19385 | 0.073305 | 0.0048981 | 0.27143 | 0.26665 | 0.037245 | 0.035638 | 0.039318 | 0.42648 | 0.2712 | 0.011524 | 0.026501 | 0.29658 | 0.033722 | 0.019897 | 2.6416
555 | name_0: electricity production; name_1: lignite | kilowatt hour | MX | 0.00087078 | 0.31594 | 0.00050447 | 0.31589 | 0.15881 | 0.029741 | 0.57481 | 0.24643 | 0.16394 | 0.17628 | 0.0011687 | 0.15751 | 0.0037249 | 0.16273 | 0.0047351 | 0.03915 | 0.25527 | 0.031397 | 0.0075693 | 2.6465
389 | name_0: electricity production; name_1: oil | kilowatt hour | CN-NX | 0.0062878 | 0.3143 | 0.00093026 | 0.31432 | 0.19428 | 0.073617 | 0.0046406 | 0.27257 | 0.26769 | 0.038021 | 0.034247 | 0.039723 | 0.42622 | 0.27245 | 0.011594 | 0.029017 | 0.29722 | 0.033286 | 0.019871 | 2.6503
935 | name_0: electricity production; name_1: oil | kilowatt hour | CN-SX | 0.0062878 | 0.3143 | 0.00093026 | 0.31432 | 0.19428 | 0.073617 | 0.0046406 | 0.27257 | 0.26769 | 0.038021 | 0.034247 | 0.039723 | 0.42622 | 0.27245 | 0.011594 | 0.029017 | 0.29722 | 0.033286 | 0.019871 | 2.6503
1303 | name_0: electricity production; name_1: oil | kilowatt hour | CN-QH | 0.0062878 | 0.3143 | 0.00093026 | 0.31432 | 0.19428 | 0.073617 | 0.0046406 | 0.27257 | 0.26769 | 0.038021 | 0.034247 | 0.039723 | 0.42622 | 0.27245 | 0.011594 | 0.029017 | 0.29722 | 0.033286 | 0.019871 | 2.6503
433 | name_0: electricity production; name_1: hard coal | kilowatt hour | CN-CQ | 0.0029384 | 0.38671 | 0.00052316 | 0.38669 | 0.17395 | 0.026775 | 0.057522 | 0.27519 | 0.28144 | 0.14043 | 0.0013976 | 0.1733 | 0.0092246 | 0.26478 | 0.014557 | 0.057917 | 0.31787 | 0.065566 | 0.016322 | 2.6531
1207 | name_0: electricity production; name_1: oil | kilowatt hour | EE | 0.0036653 | 0.3146 | 0.00086802 | 0.31459 | 0.19514 | 0.073829 | 0.0049311 | 0.27322 | 0.26843 | 0.037564 | 0.035875 | 0.0396 | 0.42931 | 0.273 | 0.011601 | 0.026682 | 0.29855 | 0.033762 | 0.020058 | 2.6553
207 | name_0: electricity production; name_1: hard coal | kilowatt hour | CA-QC | 0.0034426 | 0.34901 | 0.0011249 | 0.349 | 0.18653 | 0.024309 | 0.15666 | 0.27608 | 0.27669 | 0.12499 | 0.0031749 | 0.1583 | 0.015179 | 0.25409 | 0.0021189 | 0.036065 | 0.35911 | 0.056376 | 0.024126 | 2.6564
1222 | name_0: electricity production; name_1: hard coal | kilowatt hour | CA-PE | 0.0034426 | 0.34901 | 0.0011249 | 0.349 | 0.18653 | 0.024309 | 0.15666 | 0.27608 | 0.27669 | 0.12499 | 0.0031749 | 0.1583 | 0.015179 | 0.25409 | 0.0021189 | 0.036065 | 0.35911 | 0.056376 | 0.024126 | 2.6564
499 | name_0: electricity production; name_1: oil | kilowatt hour | SA | 0.006309 | 0.31535 | 0.00093343 | 0.31538 | 0.19493 | 0.073864 | 0.0046569 | 0.27348 | 0.26858 | 0.038158 | 0.034362 | 0.039859 | 0.42765 | 0.27337 | 0.011632 | 0.029115 | 0.29822 | 0.033305 | 0.019948 | 2.6591
981 | name_0: electricity production; name_1: hydro; name_2: pumped storage | kilowatt hour | US-SPP | 0.15632 | 0.30297 | 0.53008 | 0.31526 | 0.059059 | 0.02617 | 0.27648 | 0.13115 | 0.095467 | 0.11896 | 0.044267 | 0.093695 | 0.065717 | 0.092432 | 0.0024527 | 0.041731 | 0.30108 | 0.039832 | 0.046968 | 2.7401
876 | name_0: electricity production; name_1: oil | kilowatt hour | CN-CQ | 0.0065065 | 0.32517 | 0.00096293 | 0.3252 | 0.20099 | 0.076166 | 0.0048091 | 0.28199 | 0.27694 | 0.039438 | 0.03543 | 0.041124 | 0.44093 | 0.28187 | 0.011994 | 0.030028 | 0.30749 | 0.03348 | 0.020666 | 2.7412
889 | name_0: electricity production; name_1: oil | kilowatt hour | CN-LN | 0.0065065 | 0.32517 | 0.00096293 | 0.3252 | 0.20099 | 0.076166 | 0.0048091 | 0.28199 | 0.27694 | 0.039438 | 0.03543 | 0.041124 | 0.44093 | 0.28187 | 0.011994 | 0.030028 | 0.30749 | 0.03348 | 0.020666 | 2.7412
506 | name_0: electricity production; name_1: oil | kilowatt hour | MT | 0.0080416 | 0.32444 | 0.00089564 | 0.32449 | 0.20124 | 0.076111 | 0.005094 | 0.28178 | 0.27683 | 0.038794 | 0.036997 | 0.040851 | 0.44272 | 0.28155 | 0.011963 | 0.027522 | 0.30789 | 0.033952 | 0.020774 | 2.7419
252 | name_0: electricity production; name_1: oil | kilowatt hour | US-NPCC | 0.0065065 | 0.32517 | 0.00096293 | 0.3252 | 0.20099 | 0.076166 | 0.0048091 | 0.28199 | 0.27694 | 0.039438 | 0.03543 | 0.041124 | 0.44093 | 0.28187 | 0.011994 | 0.033028 | 0.30749 | 0.03348 | 0.020666 | 2.7442
283 | name_0: electricity production; name_1: hard coal | kilowatt hour | IN-GJ | 0.0013116 | 0.37538 | 0.0011024 | 0.37534 | 0.12045 | 0.035005 | 0.1486 | 0.24225 | 0.24612 | 0.14343 | 0.0026736 | 0.25723 | 0.017457 | 0.22305 | 0.0026507 | 0.040505 | 0.42978 | 0.063081 | 0.031661 | 2.7571
131 | name_0: electricity production; name_1: hydro; name_2: pumped storage | kilowatt hour | TW | 0.15606 | 0.27678 | 0.53993 | 0.28926 | 0.077565 | 0.026072 | 0.1554 | 0.14286 | 0.124 | 0.09549 | 0.12702 | 0.09903 | 0.086217 | 0.1225 | 0.0017837 | 0.049157 | 0.32518 | 0.041672 | 0.027454 | 2.7634
527 | name_0: electricity production; name_1: lignite | kilowatt hour | HR | 0.00087663 | 0.33729 | 0.00046215 | 0.33724 | 0.1583 | 0.031781 | 0.61917 | 0.25188 | 0.16252 | 0.18903 | 0.0032683 | 0.16907 | 0.0039144 | 0.16115 | 0.004644 | 0.041766 | 0.27391 | 0.032198 | 0.0079578 | 2.7864
1420 | name_0: electricity production; name_1: hydro; name_2: pumped storage | kilowatt hour | CA-ON | 0.2049 | 0.031804 | 0.71061 | 0.048242 | 0.0066246 | 0.0041121 | 0.0030025 | 0.02098 | 0.015409 | 0.02366 | 0.5728 | 0.01107 | 0.027163 | 0.015325 | 0.00070457 | 0.7396 | 0.28755 | 0.036203 | 0.031907 | 2.7917
993 | name_0: electricity production; name_1: hydro; name_2: pumped storage | kilowatt hour | SK | 0.16838 | 0.16895 | 0.56036 | 0.18198 | 0.080158 | 0.024815 | 0.19703 | 0.11881 | 0.093708 | 0.085362 | 0.25009 | 0.098066 | 0.096164 | 0.088883 | 0.0019431 | 0.15571 | 0.32607 | 0.076969 | 0.025127 | 2.7986
1356 | name_0: electricity production; name_1: oil | kilowatt hour | ID | 0.0066451 | 0.33206 | 0.00098363 | 0.33209 | 0.20524 | 0.077781 | 0.0049158 | 0.28796 | 0.2828 | 0.040336 | 0.036179 | 0.042012 | 0.45026 | 0.28783 | 0.012248 | 0.030669 | 0.31399 | 0.033602 | 0.021169 | 2.7988
1176 | name_0: electricity production; name_1: hard coal | kilowatt hour | IN-PB | 0.0013321 | 0.38116 | 0.0011194 | 0.38113 | 0.12231 | 0.035545 | 0.15088 | 0.24598 | 0.24991 | 0.14565 | 0.002715 | 0.26119 | 0.017728 | 0.22648 | 0.0026915 | 0.04113 | 0.4364 | 0.063623 | 0.032139 | 2.7991
19 | name_0: electricity production; name_1: hard coal | kilowatt hour | ES | 0.0025919 | 0.31189 | 0.0017219 | 0.31188 | 0.23755 | 0.027507 | 0.12614 | 0.33029 | 0.33438 | 0.11317 | 0.0057488 | 0.24632 | 0.023599 | 0.3139 | 0.0022593 | 0.032237 | 0.30831 | 0.051023 | 0.022566 | 2.8031
492 | name_0: electricity production; name_1: hydro; name_2: pumped storage | kilowatt hour | CA-SK | 0.13757 | 0.27315 | 0.45012 | 0.28364 | 0.077274 | 0.021643 | 0.39043 | 0.16205 | 0.10554 | 0.13283 | 0.0016284 | 0.11103 | 0.05603 | 0.10506 | 0.00097769 | 0.22074 | 0.23693 | 0.031538 | 0.024754 | 2.8229
1101 | name_0: electricity production; name_1: hard coal | kilowatt hour | CL | 0.0020454 | 0.28522 | 0.0011957 | 0.2852 | 0.17742 | 0.019789 | 0.2112 | 0.41759 | 0.4174 | 0.099405 | 0.0025096 | 0.13035 | 0.018297 | 0.36135 | 0.008175 | 0.030088 | 0.30145 | 0.041176 | 0.016451 | 2.8263
247 | name_0: electricity production; name_1: hydro; name_2: pumped storage | kilowatt hour | RU | 0.16521 | 0.28215 | 0.56585 | 0.29525 | 0.078192 | 0.01174 | 0.10931 | 0.1252 | 0.11271 | 0.064193 | 0.12252 | 0.057394 | 0.16507 | 0.12543 | 0.0016038 | 0.12581 | 0.35402 | 0.034931 | 0.034453 | 2.831
1018 | name_0: electricity production; name_1: hard coal | kilowatt hour | IN-RJ | 0.0013526 | 0.38694 | 0.0011364 | 0.38691 | 0.12416 | 0.036084 | 0.15317 | 0.24971 | 0.2537 | 0.14786 | 0.0027564 | 0.26515 | 0.017999 | 0.22992 | 0.0027323 | 0.041755 | 0.44301 | 0.064165 | 0.032616 | 2.8411
91 | name_0: electricity production; name_1: oil | kilowatt hour | US-RFC | 0.0067408 | 0.33681 | 0.00099792 | 0.33684 | 0.20817 | 0.078897 | 0.0049896 | 0.29208 | 0.28685 | 0.040956 | 0.036697 | 0.042625 | 0.45669 | 0.29196 | 0.012423 | 0.034218 | 0.31848 | 0.033687 | 0.021517 | 2.8416
941 | name_0: electricity production; name_1: hard coal | kilowatt hour | CN-HL | 0.002996 | 0.42781 | 0.00058303 | 0.42779 | 0.11462 | 0.029808 | 0.06415 | 0.30409 | 0.31093 | 0.15656 | 0.0015568 | 0.19323 | 0.010267 | 0.27636 | 0.01578 | 0.064537 | 0.35452 | 0.069915 | 0.017972 | 2.8435
1271 | name_0: electricity production; name_1: hydro; name_2: pumped storage | kilowatt hour | KR | 0.16077 | 0.24344 | 0.538 | 0.25594 | 0.055459 | 0.023548 | 0.13832 | 0.17181 | 0.16366 | 0.082633 | 0.16916 | 0.091317 | 0.087518 | 0.14404 | 0.001729 | 0.091026 | 0.35339 | 0.041736 | 0.030187 | 2.8437
679 | name_0: electricity production; name_1: oil | kilowatt hour | IR | 0.0067652 | 0.33802 | 0.0010016 | 0.33805 | 0.20892 | 0.079181 | 0.0050083 | 0.29313 | 0.28788 | 0.041114 | 0.036829 | 0.042781 | 0.45833 | 0.293 | 0.012468 | 0.028126 | 0.31963 | 0.033709 | 0.021605 | 2.8455
21 | name_0: electricity production; name_1: oil | kilowatt hour | DK | 0.002506 | 0.32946 | 0.00089968 | 0.32943 | 0.3442 | 0.060304 | 0.0051045 | 0.26536 | 0.25918 | 0.03422 | 0.037163 | 0.035117 | 0.44471 | 0.2972 | 0.018276 | 0.022309 | 0.30927 | 0.033981 | 0.020928 | 2.8496
967 | name_0: electricity production; name_1: hydro; name_2: pumped storage | kilowatt hour | DE | 0.27341 | 0.24437 | 0.5529 | 0.25855 | 0.053672 | 0.016833 | 0.29472 | 0.12577 | 0.15493 | 0.079909 | 0.090324 | 0.099629 | 0.055545 | 0.069876 | 0.0020126 | 0.068206 | 0.29345 | 0.079308 | 0.045868 | 2.8593
277 | name_0: electricity production; name_1: oil | kilowatt hour | PE | 0.0068644 | 0.34295 | 0.0010164 | 0.34299 | 0.21196 | 0.080337 | 0.0050848 | 0.2974 | 0.29207 | 0.041757 | 0.037365 | 0.043416 | 0.465 | 0.29727 | 0.01265 | 0.031683 | 0.32428 | 0.033797 | 0.021965 | 2.8899
4 | name_0: electricity production; name_1: hard coal | kilowatt hour | IN-KA | 0.0013936 | 0.39851 | 0.0011704 | 0.39847 | 0.12787 | 0.037162 | 0.15774 | 0.25717 | 0.26127 | 0.15229 | 0.0028391 | 0.27307 | 0.01854 | 0.23678 | 0.0028138 | 0.043004 | 0.45624 | 0.06525 | 0.03357 | 2.9252
734 | name_0: electricity production; name_1: hard coal | kilowatt hour | IN-WB | 0.0013936 | 0.39851 | 0.0011704 | 0.39847 | 0.12787 | 0.037162 | 0.15774 | 0.25717 | 0.26127 | 0.15229 | 0.0028391 | 0.27307 | 0.01854 | 0.23678 | 0.0028138 | 0.043004 | 0.45624 | 0.06525 | 0.03357 | 2.9252
975 | name_0: electricity production; name_1: oil; name_2: aluminium industry | kilowatt hour | UN-OCEANIA | 0.0069665 | 0.34803 | 0.0010316 | 0.34806 | 0.21509 | 0.081527 | 0.0051634 | 0.3018 | 0.29639 | 0.042419 | 0.037918 | 0.044071 | 0.47187 | 0.30167 | 0.012837 | 0.032155 | 0.32908 | 0.033887 | 0.022336 | 2.9323
1092 | name_0: electricity production; name_1: oil | kilowatt hour | AU | 0.0069665 | 0.34803 | 0.0010316 | 0.34806 | 0.21509 | 0.081527 | 0.0051634 | 0.3018 | 0.29639 | 0.042419 | 0.037918 | 0.044071 | 0.47187 | 0.30167 | 0.012837 | 0.032155 | 0.32908 | 0.033887 | 0.022336 | 2.9323
1097 | name_0: electricity production; name_1: oil | kilowatt hour | US-MRO | 0.0069925 | 0.34932 | 0.0010355 | 0.34935 | 0.21589 | 0.08183 | 0.0051835 | 0.30292 | 0.29749 | 0.042587 | 0.038058 | 0.044237 | 0.47362 | 0.30279 | 0.012884 | 0.035497 | 0.3303 | 0.03391 | 0.022431 | 2.9463
1346 | name_0: electricity production; name_1: hard coal | kilowatt hour | IN-HR | 0.0014141 | 0.40429 | 0.0011874 | 0.40426 | 0.12972 | 0.037702 | 0.16003 | 0.2609 | 0.26506 | 0.1545 | 0.0028804 | 0.27702 | 0.018811 | 0.24022 | 0.0028546 | 0.043629 | 0.46285 | 0.065792 | 0.034048 | 2.9672
1096 | name_0: electricity production; name_1: peat | kilowatt hour | RU | 0.0015628 | 0.55087 | 0.00090821 | 0.55083 | 0.11489 | 0.048212 | 0.0091099 | 0.15836 | 0.16576 | 0.30626 | 0.0026411 | 0.27894 | 0.005299 | 0.15714 | 0.001088 | 0.072133 | 0.5064 | 0.034209 | 0.010929 | 2.9756
1164 | name_0: electricity production; name_1: hydro; name_2: pumped storage | kilowatt hour | CA-AB | 0.084645 | 0.34464 | 0.25539 | 0.35064 | 0.10061 | 0.028289 | 0.50643 | 0.20905 | 0.13739 | 0.1704 | 0.0023365 | 0.14988 | 0.056697 | 0.13409 | 0.0012304 | 0.072933 | 0.29793 | 0.05044 | 0.029749 | 2.9828
1058 | name_0: electricity production; name_1: lignite | kilowatt hour | IN-GJ | 0.0004039 | 0.38882 | 0.00028018 | 0.38876 | 0.091043 | 0.035557 | 0.59898 | 0.27185 | 0.18944 | 0.21135 | 0.0010386 | 0.19446 | 0.0037016 | 0.17112 | 0.0017419 | 0.045639 | 0.30884 | 0.081984 | 0.01086 | 2.9959
310 | name_0: electricity production; name_1: lignite | kilowatt hour | TR | 0.00088532 | 0.33966 | 0.00053046 | 0.33961 | 0.24422 | 0.031731 | 0.62061 | 0.28978 | 0.20051 | 0.18914 | 0.0011956 | 0.16968 | 0.0033414 | 0.21066 | 0.010977 | 0.040113 | 0.27487 | 0.03152 | 0.00686 | 3.0059
1033 | name_0: electricity production; name_1: hard coal | kilowatt hour | PE | 0.0036197 | 0.37295 | 0.0018861 | 0.37295 | 0.16626 | 0.025657 | 0.17149 | 0.36714 | 0.37905 | 0.13124 | 0.0022428 | 0.17333 | 0.015379 | 0.32401 | 0.0084901 | 0.040429 | 0.38292 | 0.045816 | 0.024574 | 3.0094
732 | name_0: electricity production; name_1: lignite | kilowatt hour | IN-TN | 0.00041243 | 0.38947 | 0.00028556 | 0.38941 | 0.09122 | 0.035654 | 0.61175 | 0.27432 | 0.18998 | 0.21164 | 0.0010595 | 0.19475 | 0.0037722 | 0.17157 | 0.001751 | 0.045965 | 0.31545 | 0.083142 | 0.011062 | 3.0227
1421 | name_0: electricity production; name_1: lignite | kilowatt hour | IN-RJ | 0.00041243 | 0.38947 | 0.00028556 | 0.38941 | 0.09122 | 0.035654 | 0.61175 | 0.27432 | 0.18998 | 0.21164 | 0.0010595 | 0.19475 | 0.0037722 | 0.17157 | 0.001751 | 0.045965 | 0.31545 | 0.083142 | 0.011062 | 3.0227
1387 | name_0: electricity production; name_1: hard coal | kilowatt hour | CN-JL | 0.0030182 | 0.45697 | 0.00060619 | 0.45695 | 0.13728 | 0.03098 | 0.066713 | 0.32588 | 0.33347 | 0.16279 | 0.0016184 | 0.20094 | 0.01067 | 0.29917 | 0.016512 | 0.067097 | 0.3687 | 0.071596 | 0.018611 | 3.0296
1338 | name_0: electricity production; name_1: oil | kilowatt hour | CL | 0.0072355 | 0.3614 | 0.0010718 | 0.36143 | 0.22334 | 0.084662 | 0.0053707 | 0.31338 | 0.30777 | 0.044162 | 0.039372 | 0.045794 | 0.48996 | 0.31325 | 0.013329 | 0.033399 | 0.3417 | 0.034125 | 0.023314 | 3.0441
464 | name_0: electricity production; name_1: hard coal | kilowatt hour | IN-CT | 0.0014551 | 0.41585 | 0.0012213 | 0.41582 | 0.13343 | 0.03878 | 0.1646 | 0.26836 | 0.27264 | 0.15893 | 0.0029631 | 0.28494 | 0.019352 | 0.24709 | 0.0029362 | 0.044879 | 0.47608 | 0.066877 | 0.035002 | 3.0512
1369 | name_0: electricity production; name_1: hard coal | kilowatt hour | IN-AP | 0.0014551 | 0.41585 | 0.0012213 | 0.41582 | 0.13343 | 0.03878 | 0.1646 | 0.26836 | 0.27264 | 0.15893 | 0.0029631 | 0.28494 | 0.019352 | 0.24709 | 0.0029362 | 0.044879 | 0.47608 | 0.066877 | 0.035002 | 3.0512
1432 | name_0: electricity production; name_1: hard coal | kilowatt hour | IN-TN | 0.0014551 | 0.41585 | 0.0012213 | 0.41582 | 0.13343 | 0.03878 | 0.1646 | 0.26836 | 0.27264 | 0.15893 | 0.0029631 | 0.28494 | 0.019352 | 0.24709 | 0.0029362 | 0.044879 | 0.47608 | 0.066877 | 0.035002 | 3.0512
861 | name_0: electricity production; name_1: nuclear; name_2: pressure water reactor; name_3: heavy water moderated | kilowatt hour | JP | 0.0098308 | 0.06538 | 0.0073853 | 0.065572 | 0.04995 | 0.043763 | 0.040885 | 0.058403 | 0.049856 | 0.23881 | 0.65569 | 0.095325 | 0.023747 | 0.054546 | 0.0024275 | 0.6556 | 0.3523 | 0.082476 | 0.50288 | 3.0548
534 | name_0: electricity production; name_1: oil | kilowatt hour | CN-HL | 0.0072635 | 0.36279 | 0.001076 | 0.36283 | 0.2242 | 0.084989 | 0.0053923 | 0.31459 | 0.30895 | 0.044343 | 0.039524 | 0.045974 | 0.49185 | 0.31446 | 0.013381 | 0.033529 | 0.34302 | 0.03415 | 0.023415 | 3.0557
572 | name_0: electricity production; name_1: lignite | kilowatt hour | BR | 0.001042 | 0.38229 | 0.00060666 | 0.38224 | 0.15933 | 0.035943 | 0.69632 | 0.26705 | 0.16529 | 0.21329 | 0.0013974 | 0.19069 | 0.0043505 | 0.16421 | 0.0047821 | 0.047093 | 0.30904 | 0.032094 | 0.0086589 | 3.0657
530 | name_0: electricity production; name_1: coal; name_2: aluminium industry | kilowatt hour | IAI Area, Asia, without China and GCC | 0.0017158 | 0.40989 | 0.0012004 | 0.40986 | 0.1453 | 0.035161 | 0.23536 | 0.28804 | 0.2786 | 0.14965 | 0.002797 | 0.2539 | 0.017335 | 0.2533 | 0.0042908 | 0.044874 | 0.44866 | 0.061863 | 0.031382 | 3.0732
77 | name_0: electricity production; name_1: lignite | kilowatt hour | MK | 0.00099255 | 0.38482 | 0.00052487 | 0.38477 | 0.15858 | 0.03623 | 0.70695 | 0.26649 | 0.16323 | 0.21566 | 0.0037169 | 0.19297 | 0.0043595 | 0.16194 | 0.0046632 | 0.047463 | 0.31262 | 0.032773 | 0.0087469 | 3.0875
387 | name_0: electricity production; name_1: oil | kilowatt hour | UA | 0.0048253 | 0.36639 | 0.0010133 | 0.3664 | 0.22721 | 0.085981 | 0.0057807 | 0.31817 | 0.31259 | 0.044199 | 0.041773 | 0.046242 | 0.49984 | 0.31792 | 0.013508 | 0.031112 | 0.34764 | 0.034762 | 0.023869 | 3.0892
178 | name_0: electricity production; name_1: hard coal | kilowatt hour | IN-MH | 0.0014756 | 0.42163 | 0.0012383 | 0.4216 | 0.13528 | 0.039319 | 0.16688 | 0.27209 | 0.27643 | 0.16114 | 0.0030045 | 0.2889 | 0.019623 | 0.25052 | 0.0029769 | 0.045504 | 0.48269 | 0.067419 | 0.035479 | 3.0932
429 | name_0: electricity production; name_1: hard coal | kilowatt hour | IN-OR | 0.0014756 | 0.42163 | 0.0012383 | 0.4216 | 0.13528 | 0.039319 | 0.16688 | 0.27209 | 0.27643 | 0.16114 | 0.0030045 | 0.2889 | 0.019623 | 0.25052 | 0.0029769 | 0.045504 | 0.48269 | 0.067419 | 0.035479 | 3.0932
262 | name_0: electricity production; name_1: hard coal | kilowatt hour | US-ASCC | 0.011179 | 0.47413 | 0.0017434 | 0.47423 | 0.099202 | 0.017658 | 0.23004 | 0.30663 | 0.30125 | 0.094613 | 0.0048589 | 0.092807 | 0.025451 | 0.25524 | 0.0020518 | 0.051033 | 0.53357 | 0.070006 | 0.057095 | 3.1028
545 | name_0: electricity production; name_1: lignite | kilowatt hour | HU | 0.001088 | 0.37392 | 0.00058596 | 0.37388 | 0.074143 | 0.060142 | 0.75753 | 0.21801 | 0.1029 | 0.36619 | 0.0039813 | 0.24689 | 0.0042883 | 0.097984 | 0.00063414 | 0.05223 | 0.33366 | 0.03335 | 0.0097248 | 3.1111
1361 | name_0: electricity production; name_1: lignite | kilowatt hour | TH | 0.0010832 | 0.36158 | 0.00059236 | 0.36153 | 0.14011 | 0.033443 | 0.64563 | 0.33837 | 0.24713 | 0.19791 | 0.0014312 | 0.17806 | 0.0047491 | 0.22569 | 0.0012812 | 0.046682 | 0.28735 | 0.03253 | 0.0081341 | 3.1133
381 | name_0: electricity production; name_1: hydro; name_2: pumped storage | kilowatt hour | US-HICC | 0.09601 | 0.34521 | 0.25696 | 0.35138 | 0.18446 | 0.069664 | 0.090531 | 0.2551 | 0.24383 | 0.07347 | 0.030202 | 0.064232 | 0.36704 | 0.24437 | 0.010451 | 0.041338 | 0.32176 | 0.036884 | 0.037913 | 3.1208
84 | name_0: electricity production; name_1: coal; name_2: aluminium industry | kilowatt hour | IAI Area, Africa | 0.00082609 | 0.29596 | 0.00071825 | 0.29591 | 0.25936 | 0.039373 | 0.17709 | 0.3549 | 0.35694 | 0.20837 | 0.0016827 | 0.30172 | 0.013014 | 0.33061 | 0.0023373 | 0.027895 | 0.37833 | 0.053582 | 0.028138 | 3.1268
1404 | name_0: electricity production; name_1: hard coal; name_2: conventional | kilowatt hour | ZA | 0.00073486 | 0.29681 | 0.0007189 | 0.29676 | 0.26165 | 0.039336 | 0.17725 | 0.35923 | 0.36149 | 0.20836 | 0.0016842 | 0.30366 | 0.013022 | 0.33466 | 0.0023494 | 0.028505 | 0.3787 | 0.053603 | 0.028154 | 3.1467
938 | name_0: electricity production; name_1: hydro; name_2: pumped storage | kilowatt hour | BA | 0.015438 | 0.30123 | 0.00088449 | 0.30137 | 0.42735 | 0.039418 | 0.5074 | 0.24785 | 0.17697 | 0.22973 | 0.013252 | 0.18419 | 0.0099187 | 0.22952 | 0.0034506 | 0.17093 | 0.23994 | 0.03581 | 0.01929 | 3.1539
278 | name_0: electricity production; name_1: oil | kilowatt hour | GB | 0.0026192 | 0.35126 | 0.00096788 | 0.35124 | 0.346 | 0.075125 | 0.0055057 | 0.31801 | 0.31298 | 0.047586 | 0.039996 | 0.052335 | 0.4786 | 0.34334 | 0.017571 | 0.029163 | 0.33284 | 0.034463 | 0.022758 | 3.1624
1025 | name_0: electricity production; name_1: hard coal | kilowatt hour | IN-JH | 0.0015165 | 0.4332 | 0.0012723 | 0.43317 | 0.13899 | 0.040398 | 0.17146 | 0.27955 | 0.28401 | 0.16557 | 0.0030872 | 0.29682 | 0.020164 | 0.25739 | 0.0030585 | 0.046753 | 0.49592 | 0.068504 | 0.036434 | 3.1773
557 | name_0: electricity production; name_1: oil | kilowatt hour | CN-JL | 0.0075562 | 0.37734 | 0.0011197 | 0.37738 | 0.23318 | 0.0884 | 0.0056178 | 0.32719 | 0.32133 | 0.04624 | 0.041107 | 0.047849 | 0.51153 | 0.32706 | 0.013917 | 0.034882 | 0.35676 | 0.034409 | 0.024479 | 3.1774
1268 | name_0: electricity production; name_1: hydro; name_2: pumped storage | kilowatt hour | CA-NS | 0.099782 | 0.3723 | 0.30645 | 0.37949 | 0.18921 | 0.026971 | 0.15529 | 0.21227 | 0.21124 | 0.13414 | 0.010178 | 0.17318 | 0.062488 | 0.20559 | 0.0027695 | 0.099179 | 0.38449 | 0.12858 | 0.045843 | 3.1994
869 | name_0: electricity production; name_1: hydro; name_2: pumped storage | kilowatt hour | RS | 0.013168 | 0.32282 | 0.00099907 | 0.32293 | 0.23781 | 0.040578 | 0.62618 | 0.24145 | 0.14984 | 0.23503 | 0.036107 | 0.20553 | 0.014531 | 0.16882 | 0.0035725 | 0.21888 | 0.30526 | 0.037576 | 0.022881 | 3.204
378 | name_0: electricity production; name_1: lignite | kilowatt hour | SI | 0.00075784 | 0.31776 | 0.00041924 | 0.31771 | 0.50157 | 0.037506 | 0.56664 | 0.28203 | 0.2018 | 0.22408 | 0.0029353 | 0.17105 | 0.0028047 | 0.26514 | 0.0032634 | 0.037546 | 0.24948 | 0.031693 | 0.0067584 | 3.2209
1021 | name_0: electricity production; name_1: hard coal | kilowatt hour | CN-NM | 0.0030685 | 0.4836 | 0.00065853 | 0.48357 | 0.15425 | 0.033631 | 0.072507 | 0.34371 | 0.35143 | 0.17689 | 0.0017575 | 0.21836 | 0.011582 | 0.31759 | 0.01796 | 0.072885 | 0.40074 | 0.075397 | 0.020054 | 3.2396
1204 | name_0: electricity production; name_1: hard coal | kilowatt hour | CN-YN | 0.0030685 | 0.48999 | 0.00065853 | 0.48997 | 0.1436 | 0.033631 | 0.072507 | 0.34882 | 0.3568 | 0.17689 | 0.0017575 | 0.21836 | 0.011582 | 0.31958 | 0.017888 | 0.072885 | 0.40074 | 0.075397 | 0.020054 | 3.2542
176 | name_0: electricity production; name_1: hard coal | kilowatt hour | IN-DL | 0.0015575 | 0.44476 | 0.0013063 | 0.44473 | 0.1427 | 0.041476 | 0.17603 | 0.28701 | 0.29159 | 0.17 | 0.0031699 | 0.30474 | 0.020705 | 0.26425 | 0.00314 | 0.048003 | 0.50915 | 0.069588 | 0.037388 | 3.2613
946 | name_0: electricity production; name_1: oil | kilowatt hour | TZ | 0.0078078 | 0.38984 | 0.0011573 | 0.38989 | 0.2409 | 0.091333 | 0.0058116 | 0.33802 | 0.33198 | 0.047871 | 0.042468 | 0.049461 | 0.52846 | 0.33789 | 0.014377 | 0.036045 | 0.36857 | 0.034632 | 0.025393 | 3.2819
532 | name_0: electricity production; name_1: hard coal | kilowatt hour | IN-MP | 0.0015985 | 0.45632 | 0.0013403 | 0.4563 | 0.14641 | 0.042555 | 0.1806 | 0.29447 | 0.29917 | 0.17443 | 0.0032526 | 0.31266 | 0.021247 | 0.27112 | 0.0032216 | 0.049253 | 0.52238 | 0.070673 | 0.038343 | 3.3453
1083 | name_0: electricity production; name_1: lignite | kilowatt hour | ID | 0.00097784 | 0.37556 | 0.00058573 | 0.37551 | 0.13553 | 0.035088 | 0.68639 | 0.38679 | 0.29138 | 0.20917 | 0.0013192 | 0.18764 | 0.0036787 | 0.25949 | 0.016777 | 0.045304 | 0.30398 | 0.031896 | 0.0074487 | 3.3545
493 | name_0: electricity production; name_1: hard coal | kilowatt hour | IN-UP | 0.001619 | 0.46211 | 0.0013573 | 0.46208 | 0.14826 | 0.043094 | 0.18288 | 0.2982 | 0.30296 | 0.17664 | 0.0032939 | 0.31662 | 0.021517 | 0.27456 | 0.0032623 | 0.049878 | 0.52899 | 0.071215 | 0.03882 | 3.3874
1384 | name_0: electricity production; name_1: hydro; name_2: pumped storage | kilowatt hour | CZ | 0.16448 | 0.29021 | 0.54351 | 0.30286 | 0.084581 | 0.023583 | 0.37691 | 0.18825 | 0.139 | 0.12635 | 0.18282 | 0.12532 | 0.067327 | 0.12588 | 0.0013747 | 0.18322 | 0.36013 | 0.080477 | 0.026873 | 3.3932
588 | name_0: electricity production; name_1: oil | kilowatt hour | SK | 0.016831 | 0.25476 | 0.00071297 | 0.25491 | 0.16282 | 0.57542 | 0.0056153 | 0.3307 | 0.33192 | 0.21366 | 0.029059 | 0.25055 | 0.34774 | 0.31312 | 0.042886 | 0.022027 | 0.24177 | 0.032634 | 0.01576 | 3.4429
953 | name_0: electricity production; name_1: hydro; name_2: pumped storage | kilowatt hour | PL | 0.023763 | 0.38377 | 0.0054105 | 0.3841 | 0.18189 | 0.037537 | 0.41883 | 0.26289 | 0.22059 | 0.17811 | 0.019789 | 0.32665 | 0.036075 | 0.20949 | 0.0024676 | 0.14926 | 0.3954 | 0.17518 | 0.039455 | 3.4507
105 | name_0: electricity production; name_1: oil | kilowatt hour | CN-YN | 0.008218 | 0.41023 | 0.0012186 | 0.41028 | 0.25348 | 0.096113 | 0.0061276 | 0.35569 | 0.34933 | 0.050529 | 0.044686 | 0.052088 | 0.55604 | 0.35555 | 0.015129 | 0.037942 | 0.38782 | 0.034995 | 0.026883 | 3.4523
1324 | name_0: electricity production; name_1: oil | kilowatt hour | CN-NM | 0.008218 | 0.41023 | 0.0012186 | 0.41028 | 0.25348 | 0.096113 | 0.0061276 | 0.35569 | 0.34933 | 0.050529 | 0.044686 | 0.052088 | 0.55604 | 0.35555 | 0.015129 | 0.037942 | 0.38782 | 0.034995 | 0.026883 | 3.4523
1140 | name_0: electricity production; name_1: hydro; name_2: pumped storage | kilowatt hour | AU | 0.161 | 0.36515 | 0.52895 | 0.37747 | 0.10577 | 0.03321 | 0.47836 | 0.24695 | 0.19051 | 0.16114 | 0.001743 | 0.15854 | 0.032464 | 0.1697 | 0.0013607 | 0.051108 | 0.34068 | 0.038918 | 0.028377 | 3.4714
462 | name_0: electricity production; name_1: lignite | kilowatt hour | BA | 0.00079478 | 0.34837 | 0.00044523 | 0.34832 | 0.54084 | 0.046006 | 0.59919 | 0.2907 | 0.20558 | 0.26628 | 0.0031354 | 0.21423 | 0.0029071 | 0.27646 | 0.0039033 | 0.034371 | 0.26355 | 0.031869 | 0.0074631 | 3.4844
100 | name_0: electricity production; name_1: hydro; name_2: pumped storage | kilowatt hour | CN-AH | 0.15403 | 0.4118 | 0.52959 | 0.42405 | 0.13368 | 0.029681 | 0.060665 | 0.28978 | 0.29623 | 0.15701 | 0.010079 | 0.18343 | 0.016366 | 0.26918 | 0.014932 | 0.06782 | 0.344 | 0.067642 | 0.035655 | 3.4956
155 | name_0: electricity production; name_1: hydro; name_2: pumped storage | kilowatt hour | CN-ZJ | 0.15403 | 0.4118 | 0.52959 | 0.42405 | 0.13368 | 0.029681 | 0.060665 | 0.28978 | 0.29623 | 0.15701 | 0.010079 | 0.18343 | 0.016366 | 0.26918 | 0.014932 | 0.06782 | 0.344 | 0.067642 | 0.035655 | 3.4956
241 | name_0: electricity production; name_1: hydro; name_2: pumped storage | kilowatt hour | CN-JS | 0.15403 | 0.4118 | 0.52959 | 0.42405 | 0.13368 | 0.029681 | 0.060665 | 0.28978 | 0.29623 | 0.15701 | 0.010079 | 0.18343 | 0.016366 | 0.26918 | 0.014932 | 0.06782 | 0.344 | 0.067642 | 0.035655 | 3.4956
299 | name_0: electricity production; name_1: hydro; name_2: pumped storage | kilowatt hour | CN-HN | 0.15403 | 0.4118 | 0.52959 | 0.42405 | 0.13368 | 0.029681 | 0.060665 | 0.28978 | 0.29623 | 0.15701 | 0.010079 | 0.18343 | 0.016366 | 0.26918 | 0.014932 | 0.06782 | 0.344 | 0.067642 | 0.035655 | 3.4956
496 | name_0: electricity production; name_1: hydro; name_2: pumped storage | kilowatt hour | CN-LN | 0.15403 | 0.4118 | 0.52959 | 0.42405 | 0.13368 | 0.029681 | 0.060665 | 0.28978 | 0.29623 | 0.15701 | 0.010079 | 0.18343 | 0.016366 | 0.26918 | 0.014932 | 0.06782 | 0.344 | 0.067642 | 0.035655 | 3.4956
520 | name_0: electricity production; name_1: hydro; name_2: pumped storage | kilowatt hour | CN-SX | 0.15403 | 0.4118 | 0.52959 | 0.42405 | 0.13368 | 0.029681 | 0.060665 | 0.28978 | 0.29623 | 0.15701 | 0.010079 | 0.18343 | 0.016366 | 0.26918 | 0.014932 | 0.06782 | 0.344 | 0.067642 | 0.035655 | 3.4956
912 | name_0: electricity production; name_1: hydro; name_2: pumped storage | kilowatt hour | CN-HE | 0.15403 | 0.4118 | 0.52959 | 0.42405 | 0.13368 | 0.029681 | 0.060665 | 0.28978 | 0.29623 | 0.15701 | 0.010079 | 0.18343 | 0.016366 | 0.26918 | 0.014932 | 0.06782 | 0.344 | 0.067642 | 0.035655 | 3.4956
1085 | name_0: electricity production; name_1: hydro; name_2: pumped storage | kilowatt hour | CN-HB | 0.15403 | 0.4118 | 0.52959 | 0.42405 | 0.13368 | 0.029681 | 0.060665 | 0.28978 | 0.29623 | 0.15701 | 0.010079 | 0.18343 | 0.016366 | 0.26918 | 0.014932 | 0.06782 | 0.344 | 0.067642 | 0.035655 | 3.4956
1275 | name_0: electricity production; name_1: hydro; name_2: pumped storage | kilowatt hour | CN-HU | 0.15403 | 0.4118 | 0.52959 | 0.42405 | 0.13368 | 0.029681 | 0.060665 | 0.28978 | 0.29623 | 0.15701 | 0.010079 | 0.18343 | 0.016366 | 0.26918 | 0.014932 | 0.06782 | 0.344 | 0.067642 | 0.035655 | 3.4956
1328 | name_0: electricity production; name_1: hydro; name_2: pumped storage | kilowatt hour | CN-SD | 0.15403 | 0.4118 | 0.52959 | 0.42405 | 0.13368 | 0.029681 | 0.060665 | 0.28978 | 0.29623 | 0.15701 | 0.010079 | 0.18343 | 0.016366 | 0.26918 | 0.014932 | 0.06782 | 0.344 | 0.067642 | 0.035655 | 3.4956
1479 | name_0: electricity production; name_1: hydro; name_2: pumped storage | kilowatt hour | CN-FJ | 0.15403 | 0.4118 | 0.52959 | 0.42405 | 0.13368 | 0.029681 | 0.060665 | 0.28978 | 0.29623 | 0.15701 | 0.010079 | 0.18343 | 0.016366 | 0.26918 | 0.014932 | 0.06782 | 0.344 | 0.067642 | 0.035655 | 3.4956
404 | name_0: electricity production; name_1: hydro; name_2: pumped storage | kilowatt hour | UA | 0.15411 | 0.24804 | 0.53337 | 0.26037 | 0.16381 | 0.023978 | 0.096473 | 0.26581 | 0.26393 | 0.10191 | 0.26361 | 0.17015 | 0.10924 | 0.24521 | 0.0018689 | 0.07183 | 0.44297 | 0.046533 | 0.035845 | 3.499
172 | name_0: electricity production; name_1: hard coal | kilowatt hour | UA | 0.003469 | 0.38222 | 0.0021772 | 0.38224 | 0.28083 | 0.036975 | 0.15995 | 0.4407 | 0.4467 | 0.15215 | 0.0073203 | 0.28488 | 0.031092 | 0.41237 | 0.0024937 | 0.04002 | 0.39016 | 0.057275 | 0.028175 | 3.5412
368 | name_0: electricity production; name_1: lignite | kilowatt hour | RS | 0.001028 | 0.35725 | 0.00057123 | 0.3572 | 0.3755 | 0.056516 | 0.77678 | 0.27823 | 0.16288 | 0.31829 | 0.0040739 | 0.27239 | 0.0037074 | 0.20826 | 0.0032928 | 0.046228 | 0.34182 | 0.033026 | 0.0089987 | 3.606
226 | name_0: electricity production; name_1: lignite | kilowatt hour | GR | 0.001323 | 0.34615 | 0.00073039 | 0.34611 | 0.15225 | 0.066281 | 1 | 0.25516 | 0.10146 | 0.39514 | 0.0051308 | 0.30751 | 0.0047184 | 0.11305 | 0.0014497 | 0.042386 | 0.4401 | 0.034495 | 0.010241 | 3.6237
417 | name_0: electricity production; name_1: lignite | kilowatt hour | TW | 0.0011755 | 0.45547 | 0.00070711 | 0.45542 | 0.1135 | 0.042577 | 0.83364 | 0.36842 | 0.2475 | 0.25394 | 0.001585 | 0.22776 | 0.0043595 | 0.22073 | 0.0023244 | 0.054685 | 0.36906 | 0.032688 | 0.0087056 | 3.6942
1240 | name_0: electricity production; name_1: lignite | kilowatt hour | US-ASCC | 0.0012939 | 0.47988 | 0.00075698 | 0.47984 | 0.083407 | 0.045065 | 0.87505 | 0.33933 | 0.21131 | 0.26772 | 0.0017338 | 0.2395 | 0.0052707 | 0.18495 | 0.0043515 | 0.06014 | 0.38814 | 0.033119 | 0.010262 | 3.7111
1279 | name_0: electricity production; name_1: coal; name_2: aluminium industry | kilowatt hour | IAI Area, Russia & RER w/o EU27 & EFTA | 0.001464 | 0.45099 | 0.0017568 | 0.45097 | 0.28805 | 0.034989 | 0.46886 | 0.35696 | 0.30278 | 0.19512 | 0.0051342 | 0.20764 | 0.012417 | 0.29989 | 0.004294 | 0.19966 | 0.39542 | 0.046876 | 0.01659 | 3.7399
1438 | name_0: electricity production; name_1: oil | kilowatt hour | RU | 0.0090058 | 0.44938 | 0.0013362 | 0.44944 | 0.27764 | 0.1053 | 0.0067346 | 0.38961 | 0.38265 | 0.055634 | 0.048947 | 0.057135 | 0.60903 | 0.38947 | 0.016571 | 0.037468 | 0.4248 | 0.035692 | 0.029744 | 3.7756
1359 | name_0: electricity production; name_1: hard coal | kilowatt hour | BG | 0.0044323 | 0.51943 | 0.0029602 | 0.51947 | 0.21833 | 0.050254 | 0.2173 | 0.35012 | 0.3464 | 0.20703 | 0.0099546 | 0.38695 | 0.042406 | 0.32075 | 0.0026691 | 0.05453 | 0.53022 | 0.067832 | 0.038327 | 3.8894
1060 | name_0: electricity production; name_1: hard coal | kilowatt hour | IN-BR | 0.0019059 | 0.54305 | 0.0015952 | 0.54303 | 0.17421 | 0.050644 | 0.21488 | 0.35042 | 0.35601 | 0.20764 | 0.0038729 | 0.37205 | 0.025307 | 0.32263 | 0.0038331 | 0.058626 | 0.62158 | 0.078808 | 0.045501 | 3.9756
1368 | name_0: electricity production; name_1: lignite | kilowatt hour | UA | 0.0010278 | 0.42133 | 0.00056075 | 0.42129 | 0.35341 | 0.039438 | 0.77752 | 0.43299 | 0.32502 | 0.23591 | 0.0040094 | 0.21176 | 0.0040354 | 0.33132 | 0.0043088 | 0.05071 | 0.343 | 0.033053 | 0.00821 | 3.9989
374 | name_0: electricity production; name_1: oil | kilowatt hour | US-SPP | 0.0095549 | 0.47667 | 0.0014183 | 0.47674 | 0.29448 | 0.11169 | 0.0071576 | 0.41326 | 0.40587 | 0.059192 | 0.051917 | 0.060653 | 0.64596 | 0.41311 | 0.017577 | 0.048516 | 0.45057 | 0.036179 | 0.031739 | 4.0123
2 | name_0: electricity production; name_1: hydro; name_2: pumped storage | kilowatt hour | IN-AP | 0.083796 | 0.49299 | 0.25637 | 0.499 | 0.15293 | 0.047402 | 0.23674 | 0.31742 | 0.31322 | 0.20445 | 0.030582 | 0.32742 | 0.034407 | 0.28494 | 0.0034808 | 0.10274 | 0.56929 | 0.076003 | 0.059257 | 4.0924
122 | name_0: electricity production; name_1: hydro; name_2: pumped storage | kilowatt hour | IN-TN | 0.083796 | 0.49299 | 0.25637 | 0.499 | 0.15293 | 0.047402 | 0.23674 | 0.31742 | 0.31322 | 0.20445 | 0.030582 | 0.32742 | 0.034407 | 0.28494 | 0.0034808 | 0.10274 | 0.56929 | 0.076003 | 0.059257 | 4.0924
1162 | name_0: electricity production; name_1: oil | kilowatt hour | US-WECC | 0.010286 | 0.513 | 0.0015275 | 0.51309 | 0.3169 | 0.12022 | 0.0077209 | 0.44474 | 0.4368 | 0.06393 | 0.055871 | 0.065337 | 0.69513 | 0.44458 | 0.018916 | 0.052231 | 0.48489 | 0.036826 | 0.034395 | 4.3164
124 | name_0: electricity production; name_1: hydro; name_2: pumped storage | kilowatt hour | GR | 0.16529 | 0.36481 | 0.53401 | 0.37728 | 0.15914 | 0.070547 | 0.79397 | 0.23956 | 0.12414 | 0.32727 | 0.02555 | 0.26039 | 0.11344 | 0.13244 | 0.0033678 | 0.14461 | 0.43681 | 0.036997 | 0.032791 | 4.3424
305 | name_0: electricity production; name_1: hydro; name_2: pumped storage | kilowatt hour | IN-GJ | 0.084585 | 0.55287 | 0.25952 | 0.55895 | 0.17409 | 0.052869 | 0.22356 | 0.35266 | 0.35628 | 0.21972 | 0.024153 | 0.37226 | 0.03577 | 0.32415 | 0.0039402 | 0.087999 | 0.6387 | 0.079701 | 0.061362 | 4.4631
999 | name_0: electricity production; name_1: hydro; name_2: pumped storage | kilowatt hour | IN-MH | 0.084585 | 0.55287 | 0.25952 | 0.55895 | 0.17409 | 0.052869 | 0.22356 | 0.35266 | 0.35628 | 0.21972 | 0.024153 | 0.37226 | 0.03577 | 0.32415 | 0.0039402 | 0.087999 | 0.6387 | 0.079701 | 0.061362 | 4.4631
421 | name_0: electricity production; name_1: nuclear; name_2: pressure water reactor; name_3: heavy water moderated | kilogram | JP | 0.015021 | 0.10017 | 0.011272 | 0.10051 | 0.0763 | 0.066899 | 0.062481 | 0.089349 | 0.07633 | 0.36581 | 1 | 0.14585 | 0.036387 | 0.083495 | 0.0037133 | 1 | 0.53753 | 0.11125 | 0.76858 | 4.651
1055 | name_0: electricity production; name_1: hydro; name_2: pumped storage | kilowatt hour | IN-BR | 0.084996 | 0.59769 | 0.25897 | 0.60376 | 0.1914 | 0.05647 | 0.23588 | 0.38524 | 0.39132 | 0.23575 | 0.0054574 | 0.40865 | 0.030218 | 0.35508 | 0.0043135 | 0.11624 | 0.68263 | 0.084063 | 0.060838 | 4.789
788 | name_0: electricity production; name_1: hydro; name_2: pumped storage | kilowatt hour | IN-WB | 0.084996 | 0.59769 | 0.25897 | 0.60376 | 0.1914 | 0.05647 | 0.23588 | 0.38524 | 0.39132 | 0.23575 | 0.0054574 | 0.40865 | 0.030218 | 0.35508 | 0.0043135 | 0.11624 | 0.68263 | 0.084063 | 0.060838 | 4.789
344 | name_0: electricity production; name_1: hydro; name_2: pumped storage | kilowatt hour | ZA | 0.15568 | 0.39547 | 0.54115 | 0.40797 | 0.33819 | 0.053299 | 0.22742 | 0.4648 | 0.46692 | 0.27726 | 0.028885 | 0.39024 | 0.03564 | 0.43337 | 0.0034205 | 0.079999 | 0.51205 | 0.061526 | 0.049407 | 4.9227
583 | name_0: electricity production; name_1: oil | kilowatt hour | BG | 0.031224 | 0.44327 | 0.0012512 | 0.44361 | 0.28305 | 1 | 0.0099377 | 0.57497 | 0.5771 | 0.37365 | 0.050526 | 0.436 | 0.6044 | 0.54446 | 0.074527 | 0.027518 | 0.4204 | 0.036293 | 0.029709 | 5.9619
597 | name_0: electricity production; name_1: oil | kilowatt hour | LT | 0.010724 | 0.73359 | 0.0020435 | 0.73369 | 0.4546 | 0.17224 | 0.011805 | 0.63682 | 0.62567 | 0.091485 | 0.08359 | 0.09338 | 0.99989 | 0.63635 | 0.027035 | 0.062523 | 0.69568 | 0.041852 | 0.050894 | 6.1639
73 | name_0: electricity production; name_1: oil | kilowatt hour | LV | 0.012818 | 0.73365 | 0.0020437 | 0.73378 | 0.45465 | 0.17225 | 0.011806 | 0.63693 | 0.62574 | 0.091551 | 0.083599 | 0.093393 | 1 | 0.63643 | 0.027038 | 0.062526 | 0.69575 | 0.041854 | 0.050888 | 6.1667
596 | name_0: electricity production; name_1: hard coal; name_2: at coal mine power plant | kilowatt hour | RoW | 0.0057576 | 0.85757 | 0.0055694 | 0.85768 | 1 | 0.040591 | 0.4653 | 1 | 1 | 0.16923 | 0.012132 | 0.29643 | 0.067485 | 1 | 0.96539 | 0.033154 | 1 | 0.11852 | 0.2006 | 9.0954
1180 | name_0: electricity production; name_1: hard coal; name_2: at coal mine power plant | kilowatt hour | CN | 0.0024859 | 1 | 0.0019404 | 1 | 0.98117 | 0.17625 | 0.18569 | 0.8882 | 0.91148 | 1 | 0.0052868 | 1 | 0.030704 | 0.94733 | 1 | 0.085549 | 0.89149 | 0.14212 | 0.15764 | 10.4073